## New Rules
Category Code | Rule Name
FCT | FCT Underlayment removal without floor removal
FCV | FCV Underlayment removal without floor removal
FCW | FCW Underlayment removal without floor removal
PNT | Paint/stain base shoe exceeds perimeter of floor
PNT | Paint/stain baseboard exceeds perimeter of floor
PNT | Paint/stain crown molding exceeds perimeter of ceiling
PNT DRY | Seal/prime quantity is less than SF of new drywall
TCR | TCR category items included in estimate
WTR | WTR Underlayment removal without floor removal
WTR | WTR vinyl floor and underlay removal items used separately
WTR | WTR vinyl floor and underlay separate and combined items are included
WTR CLN HMR TCR | HEPA vacuuming exceeds room area
WTR CON | Blocking and padding with contents move out items
WTR FCT FNC | Tile floor removal without baseboard or base shoe removal
WTR FCV FCT FNC | Vinyl floor removal without baseboard or base shoe removal
WTR FCW FCT FNC | Wood floor removal without baseboard or base shoe removal
WTR HMR TCR | HEPA vacuuming exposed floor framing exceeds floor area
WTR HMR TCR | HEPA vacuuming exposed wall framing exceeds wall area
WTR TCR HMR FCT FCV FCW FRM | Underlayment removal without floor removal
WTR TCR HMR FCT FCW FRM FCC | Carpet flooring and underlayment

## Deleted Rules
Category Code | Rule Name | Notes

## All Rules
Category Code | Rule Name
ACC MSK | Duplicate minimum line items same trade (Mobile Home)
ACT | 2' x 2' suspended ceiling grid is incongruent with 2' x 4' ceiling tile
ACT | 2' x 4' suspended ceiling grid is incongruent with 2' x 2' ceiling tile
ACT | Excess ceiling tile material
ACT | Suspended ceiling grid 2' x 2' (average) may be incongruent with ceiling tile grade
ACT | Suspended ceiling grid 2' x 2' (average) may warrant ceiling tile
ACT | Suspended ceiling grid 2' x 2' (high) may be incongruent with ceiling tile grade
ACT | Suspended ceiling grid 2' x 2' (high) may warrant ceiling tile
ACT | Suspended ceiling grid 2' x 2' (premium) may be incongruent with ceiling tile grade
ACT | Suspended ceiling grid 2' x 2' (premium) may warrant ceiling tile
ACT | Suspended ceiling grid 2' x 2' may warrant ceiling tile
ACT | Suspended ceiling grid 2' x 4' (average) may be incongruent with ceiling tile grade
ACT | Suspended ceiling grid 2' x 4' (average) may warrant ceiling tile
ACT | Suspended ceiling grid 2' x 4' (high) may be incongruent with ceiling tile grade
ACT | Suspended ceiling grid 2' x 4' (high) may warrant ceiling tile
ACT | Suspended ceiling grid 2' x 4' (premium) may be incongruent with ceiling tile grade
ACT | Suspended ceiling grid 2' x 4' (premium) may warrant ceiling tile
ACT | Suspended ceiling grid 2' x 4' may warrant ceiling tile
ACT | Suspended ceiling system 2' x 2' (average) may be warranted rather than grid and tile separated
ACT | Suspended ceiling system 2' x 2' (high) may be warranted rather than grid and tile separated
ACT | Suspended ceiling system 2' x 2' (premium) may be warranted rather than grid and tile separated
ACT | Suspended ceiling system 2' x 2' (standard) may be warranted rather than grid and tile separated
ACT | Suspended ceiling system 2' x 2' may be warranted rather than grid and tile separated
ACT | Suspended ceiling system 2' x 2' may not warrant suspended ceiling grid
ACT | Suspended ceiling system 2' x 2' may not warrant suspended ceiling tile
ACT | Suspended ceiling system 2' x 4' (average) may be warranted rather than grid and tile separated
ACT | Suspended ceiling system 2' x 4' (high) may be warranted rather than grid and tile separated
ACT | Suspended ceiling system 2' x 4' (premium) may be warranted rather than grid and tile separated
ACT | Suspended ceiling system 2' x 4' (standard) may be warranted rather than grid and tile separated
ACT | Suspended ceiling system 2' x 4' may be warranted rather than grid and tile separated
ACT | Suspended ceiling system 2' x 4' may not warrant suspended ceiling grid
ACT | Suspended ceiling system 2' x 4' may not warrant suspended ceiling tile
ACT | Suspended ceiling tile may warrant reset/realign of suspended ceiling grid
ALL | $0 estimate
ALL | 15% overhead may be warranted in select Maryland counties.
ALL | 15% overhead may be warranted in select Virginia counties.
ALL | 15% overhead may be warranted in Washington DC (District of Columbia).
ALL | A bid item with a QTY >1 is abnormal
ALL | A quantity of "1" with some unit types may be incongruent
ALL | Bid item documentation should be uploaded into the XactAnalysis Documents tab
ALL | Bid item warrants F9 Note explanation that includes the word "bid"
ALL | Bid Items Require F9 Note
ALL | Blank coverage name
ALL | CA item depreciation
ALL | Checkpoint Price List and Price List should match
ALL | Code Upgrade Coverage requires F9 note
ALL | Company header is missing
ALL | Contents item with quantity greater than 20 age review
ALL | Coverage sublimits review
ALL | Crawlspace ceiling height over 6'
ALL | Cumulative overhead and profit may not be warranted
ALL | Deductible exceeds limit
ALL | Deductible review
ALL | Deluxe grade line items may warrant F9 note/explanations when used - Contents
ALL | Deluxe grade line items may warrant F9 note/explanations when used - Structural
ALL | Depreciation applied to Detach and Reset line items may not be warranted
ALL | Depreciation on long lasting items rule
ALL | Duplicate minimums
ALL | Estimate - Price Changed
ALL | Estimate has changed since last complete
ALL | Estimate has changed since last complete - FL
ALL | Excessive minimum charges
ALL | General contractor overhead and profit
ALL | High grade line items may warrant F9 note/explanations when used - Contents
ALL | High grade line items may warrant F9 note/explanations when used - Structural
ALL | Labor hour line items may warrant F9 note justification
ALL | Labor minimum line items if warranted may warrant F9 note justification
ALL | Labor minimum line items may not be warranted
ALL | Labor minimums tab review
ALL | Line item description has been modified
ALL | Line items mismatch or imported
ALL | No estimate items
ALL | Overhead and Profit exceeds 20% (10% Overhead, and 10% Profit)
ALL | Policy limit and deductible rule
ALL | Premium grade line items may warrant F9 note/explanations when used - Contents
ALL | Premium grade line items may warrant F9 note/explanations when used - Structural
ALL | Price list does not match the loss location zip code
ALL | Pricing has been modified, please review
ALL | Pricing has been modified, please review - FL
ALL | Sketch may be warranted with estimate
ALL | Square footage (SF) deductions may be warranted for all wall openings
ALL | Square footage (SF) deductions may be warranted for all wall openings greater than 32 SF
ALL | Tax jurisdiction does not match property zip code
ALL | Tax jurisdiction has not been selected
ALL | Unit cost of high dollar item rule
ALL | Upgrade items rule
ALL | Zero quantity or unit price
All Contents | 75% of items are new rule
ALL Contents | Contents: large quantity
APP | Commercial dryer may warrant coin box
APP | Commercial washer may warrant coin box
APP | Dryer may warrant appliance power cord
APP | Garbage disposer may warrant an air switch
APP | High/premium grade garbage disposer may warrant a high grade air switch
APP | In a repair environment, detach and reset of a dishwasher (<1) should likely be replaced with a reset only line item
APP | In a repair environment, detach and reset of a gas dryer (<1) should likely be replaced with a reset only line item
APP | In a repair environment, detach and reset of a gas range (<1) should likely be replaced with a reset only line item
APP | In a repair environment, detach and reset of a refrigerator (<1) should likely be replaced with a reset only line item
APP | In a repair environment, detach and reset of a washing machine (<1) should likely be replaced with a reset only line item
APP | In a repair environment, detach and reset of an electric dryer (<1) should likely be replaced with a reset only line item
APP | In a repair environment, detach and reset of an electric range (<1) should likely be replaced with a reset only line item
APP | Range - freestanding - double oven - dual - may warrant appliance power cord
APP | Range - freestanding - double oven - may warrant appliance power cord
APP | Range - freestanding - dual - may warrant appliance power cord
APP | Range - freestanding - may warrant appliance power cord
APP | Range - mobile home - may warrant appliance power cord
APP | Range, drop in or slide in, may warrant appliance power cord
APP | Washer/washing machine & dryer combo may warrant appliance power cord
APP CAP CDC CEL CGN CHF CLM CLN CON CPS CUP CWH DMO EQA EQC FEE FNH LAB LIT SCF TBA TMP WDT WTR | Overhead and profit
APP FPL | Appliance Coverage Validation
APP WTR | In a mitigation environment, detach and reset of a dishwasher (<1) should likely be replaced with a detach only line item
APP WTR | In a mitigation environment, detach and reset of a gas dryer (<1) should likely be replaced with a detach only line item
APP WTR | In a mitigation environment, detach and reset of a gas range (<1) should likely be replaced with a detach only line item
APP WTR | In a mitigation environment, detach and reset of a refrigerator (<1) should likely be replaced with a detach only line item
APP WTR | In a mitigation environment, detach and reset of a washing machine (<1) should likely be replaced with a detach only line item
APP WTR | In a mitigation environment, detach and reset of an electric dryer (<1) should likely be replaced with a detach only line item
APP WTR | In a mitigation environment, detach and reset of an electric range (<1) should likely be replaced with a detach only line item
AWN | Duplicate minimum line items same trade (Awnings)
BGE | Contents: business property sublimits
CAB | Base cabinet items inlcude toe kick, additional toe kick item may not be warranted
CAB | Concrete Countertop may warrant edge treatment
CAB | Duplicate minimum line items same trade (Cabinets)
CAB | Excess cabinetry material
CAB | High grade cabinet items
CAB | Lower cabinet detach w/ shoring are incongruent with detach countertop line items
CAB PNT | Prefinished cabinetry crown molding may not warrant staining or painting
CAB PNT | Pre-finished toe kicks are incongruent with skinning or staining toe kicks
CAB PNT | Unfinished toe kick may warrant skinning, painting, or staining toe kick
CAP CGN CHF CLM CLN CPS CUP CWH HMR HVC TCR WTR | Heavy cleaning or high-density line items may not be warranted
CAS | Contents: money sublimits
CDC | Duplicate minimum line items same trade (Cleaning - Garment/Soft Goods)
CDC TMP WTR | Emergency service call
CGN CLN HMR TCR WTR | Ozone or deodorization items may warrant F9 note and adjuster approval
CLN | CLN Additional cost for high wall or ceiling (11' to 14') is only for the SF between 11' and 14'
CLN | CLN Additional cost for high wall or ceiling (11' to 14') may be warranted
CLN | CLN Additional cost for high wall or ceiling (11' to 14') may not be warranted
CLN | CLN Additional cost for high wall or ceiling (Over 14') is only for the SF above 14'
CLN | CLN Additional cost for high wall or ceiling (Over 14') may be warranted
CLN | CLN Additional cost for high wall or ceiling (Over 14') may not be warranted
CLN | CLN FINALR may warrant documentation via an F9 note
CLN | CLN Soda/sandblasting activities may warrant additional cleanup
CLN | Duplicate minimum line items same trade (Cleaning - Flooring)
CLN | Duplicate minimum line items same trade (Cleaning)
CLN | Final cleaning may warrant cleaning windows and sliding/patio glass doors
CLN | Residential and commercial final cleaning are incongruent
CLN | Unnecessary minimum charge item: CLNAWMN
CLN | Unnecessary minimum charge item: CLNFCCMN
CLN | Unnecessary minimum charge item: CLNPWASHMN
CLN | Unnecessary minimum charge item: CLNSBMN
CLN CON | Cleaning cabinets/vanity inside and out may warrant contents manipulation
CLN FCW | CLN line items may not be warranted when dustless sanding is included
CLN HMR | Including CLN cleaning with HMR cleaning may be incongruent
CLN HVC | Clean registers with ductwork per room
CLN HVC | CLN[FRFA] and HVC[FRCLN] are incongruent
CLN PNT | Clean bypass door set, prep for painted finish
CLN PNT | Cleaning new bypass door sets may not be warranted
CLN PNT | Cleaning new double bifold doors may not be warranted
CLN PNT | Cleaning new exterior doors may not be warranted
CLN PNT | Cleaning new exterior French doors may not be warranted
CLN PNT | Cleaning new full louver doors may not be warranted
CLN PNT | Cleaning new full louver double bifold doors may not be warranted
CLN PNT | Cleaning new full louver single bifold doors may not be warranted
CLN PNT | Cleaning new half louver doors may not be warranted
CLN PNT | Cleaning new half louver double bifold doors may not be warranted
CLN PNT | Cleaning new half louver single bifold doors may not be warranted
CLN PNT | Cleaning new interior doors may not be warranted
CLN PNT | Cleaning new interior French doors may not be warranted
CLN PNT | Cleaning new single bifold doors may not be warranted
CLN TCR | Including CLN cleaning with TCR cleaning may be incongruent
CLN WTR | Duplicate minimum line items same trade (Cleaning - Remediation)
CNC | Duplicate minimum line items same trade (Concrete)
CNC | Unnecessary minimum charge item: CNCEPXMN
CNC | Unnecessary minimum charge item: CNCFWSMN
CNC | Unnecessary minimum charge item: CNCSAWMN
CNC PNT CLN | Epoxy finish may warrant concrete slab clean & prep
CON | CON cargo container may warrant pick up/delivery (each way)
CON | CON Cargo/storage container items and moving container pickup/delivery may be incongruent
CON | CON Moving container items and cargo/storage container pickup/delivery may be incongruent
CON | CON moving container may warrant pick up/delivery (each way)
CON | Content manipulation should be calculated by SF/room not labor hours
CON | Contents manipulation
CON | Contents manipulation items coverage type should be coded as "Dwelling"
CON CPS | Including CON cargo/storage container and CPS padlock/disc lock line items in the same scope may be incongruent
CON CPS | Including CON cargo/storage container and CPS storage container delivery/pickup line items in the same scope may be incongruent
CON CPS | Moving boxes may be warranted when CON contents manipulation labor is included
CON FCC | Content Manipulation for Carpet and/or Carpet Pad Replacement
Contents | No contents depreciation
CPS | CPS cargo container may warrant pick up/delivery (each way)
CPS | CPS Cargo/storage container items and moving container pickup/delivery may be incongruent
CPS | CPS evaluation line items may not warrant additional supervisory labor
CPS | CPS Moving container items and cargo/storage container pickup/delivery may be incongruent
CPS | CPS moving container may warrant pick up/delivery (each way)
CPS CON | Including CPS cargo/storage container and CON padlock/disc lock line items in the same scope may be incongruent
CPS CON | Including CPS cargo/storage container and CON storage container delivery/pickup line items in the same scope may be incongruent
DMO | DMO air scrubber size (Average/Large) is incongruent with HEPA filter size
DMO | DMO air scrubber size (XL) is incongruent with HEPA filter size
DMO | DMO containment barrier may warrant DMO tension post(s)
DMO | DMO containment line items may warrant sticky/tacky mats
DMO | DMO containment may warrant zipper(s)
DMO | DMO tear-out/removal line items may warrant disposal
DMO DRY FCC FCR FCS FCT FCV FCW PLA PNT TCR WTR | Floor protection may not be warranted when flooring is being removed and/or replaced
DMO DRY FCC FCW PLA TCR WTR | Floor protection may not be warranted when carpet is removed and/or replaced
DMO DRY FCR FCW PLA PNT TCR WTR | Floor protection may not be warranted when resilient flooring is removed and/or replaced
DMO DRY FCS FCW PLA PNT TCR WTR | Floor protection may not be warranted when stone flooring is removed and/or replaced
DMO DRY FCT FCW PLA PNT TCR WTR | Floor protection may not be warranted when tile flooring is removed and/or replaced
DMO DRY FCV FCW PLA PNT TCR WTR | Floor protection may not be warranted when vinyl flooring is removed and/or replaced
DMO DRY FCW PLA PNT TCR WTR | Floor protection may not be warranted when wood flooring is removed and/or replaced
DMO DRY FCW PLA TCR WTR | Floor protection exceeds square feet of room
DMO FRM | OSB used for driveway protection requires F9 note
DMO HMR | Including DMO air scrubber with HMR HEPA filter may be incongruent
DMO RFG | Duplicate dumpster with roofing removal
DMO RFG SDG FCC | Debris removal - .25 pick-up truck
DMO RFG SDG FCC | Debris removal - .50 pick-up truck
DMO RFG SDG FCC | Debris removal - .75 pick-up truck
DMO RFG SDG FCC | Debris removal - 1 pick-up truck
DMO RFG SDG FCC | Debris removal - 12 yard dumpster
DMO RFG SDG FCC | Debris removal - 20 yard dumpster
DMO RFG SDG FCC | Debris removal - 30 yard dumpster
DMO RFG SDG FCC | Debris removal - 40 yard dumpster
DMO RFG SDG FCC | Debris removal - dump truck
DMO RFG SDG FCC | Debris removal - pick-up truck
DMO RFG SDG FCC | Debris removal - tandem axle dump trailer
DMO TCR | Including DMO air scrubber with TCR HEPA filter may be incongruent
DMO WTR | Including DMO air scrubber with WTR HEPA filter may be incongruent
DOC | Contents: documents sublimits
DOR | 10x10 overhead door may warrant weather stop for sides and top
DOR | 10x10 overhead door with <30LNFT of weather stop may be insufficient
DOR | 10x10 overhead door with >30LNFT of weather stop may be an overage
DOR | 10x11 overhead door may warrant weather stop for sides and top
DOR | 10x11 overhead door with <32LNFT of weather stop may be insufficient
DOR | 10x11 overhead door with >32 LNFT of weather stop may be an overage
DOR | 10x12 overhead door may warrant weather stop for sides and top
DOR | 10x12 overhead door with <34LNFT of weather stop may be insufficient
DOR | 10x12 overhead door with >34 LNFT of weather stop may be an overage
DOR | 10x14 overhead door may warrant weather stop for sides and top
DOR | 10x14 overhead door with <38LNFT of weather stop may be insufficient
DOR | 10x14 overhead door with >38LNFT of weather stop may be an overage
DOR | 10x16 overhead door may warrant weather stop for sides and top
DOR | 10x16 overhead door with <42LNFT of weather stop may be insufficient
DOR | 10x16 overhead door with >42LNFT of weather stop may be an overage
DOR | 10x7 overhead door may warrant weather stop for sides and top
DOR | 10x7 overhead door with <24LNFT of weather stop may be insufficient
DOR | 10x7 overhead door with >24LNFT of weather stop may be an overage
DOR | 10x8 overhead door may warrant weather stop for sides and top
DOR | 10x8 overhead door with <26LNFT of weather stop may be insufficient
DOR | 10x8 overhead door with >26LNFT of weather stop may be an overage
DOR | 10x9 overhead door may warrant weather stop for sides and top
DOR | 10x9 overhead door with <28LNFT of weather stop may be insufficient
DOR | 10x9 overhead door with >28LNFT of weather stop may be an overage
DOR | 12x10 overhead door may warrant weather stop for sides and top
DOR | 12x10 overhead door with <32LNFT of weather stop may be insufficient
DOR | 12x10 overhead door with >32LNFT of weather stop may be an overage
DOR | 12x12 overhead door may warrant weather stop for sides and top
DOR | 12x12 overhead door with <36LNFT of weather stop may be insufficient
DOR | 12x12 overhead door with >36LNFT of weather stop may be an overage
DOR | 12x14 overhead door may warrant weather stop for sides and top
DOR | 12x14 overhead door with <40LNFT of weather stop may be insufficient
DOR | 12x14 overhead door with >40LNFT of weather stop may be an overage
DOR | 12x16 overhead door may warrant weather stop for sides and top
DOR | 12x16 overhead door with <44LNFT of weather stop may be insufficient
DOR | 12x16 overhead door with >44LNFT of weather stop may be an overage
DOR | 12x7 overhead door may warrant weather stop for sides and top
DOR | 12x7 overhead door with <26LNFT of weather stop may be insufficient
DOR | 12x7 overhead door with >26LNFT of weather stop may be an overage
DOR | 12x8 overhead door may warrant weather stop for sides and top
DOR | 12x8 overhead door with <28LNFT of weather stop may be insufficient
DOR | 12x8 overhead door with >28LNFT of weather stop may be an overage
DOR | 14x10 overhead door may warrant weather stop for sides and top
DOR | 14x10 overhead door with <34LNFT of weather stop may be insufficient
DOR | 14x10 overhead door with >34LNFT of weather stop may be an overage
DOR | 14x12 overhead door may warrant weather stop for sides and top
DOR | 14x12 overhead door with <38LNFT of weather stop may be insufficient
DOR | 14x12 overhead door with >38LNFT of weather stop may be an overage
DOR | 14x14 overhead door may warrant weather stop for sides and top
DOR | 14x14 overhead door with <42LNFT of weather stop may be insufficient
DOR | 14x14 overhead door with >42LNFT of weather stop may be an overage
DOR | 14x16 overhead door may warrant weather stop for sides and top
DOR | 14x16 overhead door with <46LNFT of weather stop may be insufficient
DOR | 14x16 overhead door with >46LNFT of weather stop may be an overage
DOR | 16x10 overhead door may warrant weather stop for sides and top
DOR | 16x10 overhead door with <36LNFT of weather stop may be insufficient
DOR | 16x10 overhead door with >36LNFT of weather stop may be an overage
DOR | 16x12 overhead door may warrant weather stop for sides and top
DOR | 16x12 overhead door with <40LNFT of weather stop may be insufficient
DOR | 16x12 overhead door with >40LNFT of weather stop may be an overage
DOR | 16x14 overhead door may warrant weather stop for sides and top
DOR | 16x14 overhead door with <44LNFT of weather stop may be insufficient
DOR | 16x14 overhead door with >44LNFT of weather stop may be an overage
DOR | 16x16 overhead door may warrant weather stop for sides and top
DOR | 16x16 overhead door with <48LNFT of weather stop may be insufficient
DOR | 16x16 overhead door with >48LNFT of weather stop may be an overage
DOR | 16x7 overhead door may warrant weather stop for sides and top
DOR | 16x7 overhead door with <30LNFT of weather stop may be insufficient
DOR | 16x7 overhead door with >30LNFT of weather stop may be an overage
DOR | 16x8 overhead door may warrant weather stop for sides and top
DOR | 16x8 overhead door with <32LNFT of weather stop may be insufficient
DOR | 16x8 overhead door with >32LNFT of weather stop may be an overage
DOR | 18x7 overhead door may warrant weather stop for sides and top
DOR | 18x7 overhead door with <32LNFT of weather stop may be insufficient
DOR | 18x7 overhead door with >32LNFT of weather stop may be an overage
DOR | 18x8 overhead door may warrant weather stop for sides and top
DOR | 18x8 overhead door with <34LNFT of weather stop may be insufficient
DOR | 18x8 overhead door with >34LNFT of weather stop may be an overage
DOR | 8x10 overhead door may warrant weather stop for sides and top
DOR | 8x10 overhead door with <28LNFT of weather stop may be insufficient
DOR | 8x10 overhead door with >28LNFT of weather stop may be an overage
DOR | 8x11 overhead door may warrant weather stop for sides and top
DOR | 8x11 overhead door with <30LNFT of weather stop may be insufficient
DOR | 8x11 overhead door with >30LNFT of weather stop may be an overage
DOR | 8x12 overhead door may warrant weather stop for sides and top
DOR | 8x12 overhead door with <32LNFT of weather stop may be insufficient
DOR | 8x12 overhead door with >32LNFT of weather stop may be an overage
DOR | 8x7 overhead door may warrant weather stop for sides and top
DOR | 8x7 overhead door with <22LNFT of weather stop may be insufficient
DOR | 8x7 overhead door with >22LNFT of weather stop may be an overage
DOR | 8x8 overhead door may warrant weather stop for sides and top
DOR | 8x8 overhead door with <24LNFT of weather stop may be insufficient
DOR | 8x8 overhead door with >24LNFT of weather stop may be an overage
DOR | 8x9 overhead door may warrant weather stop for sides and top
DOR | 8x9 overhead door with <26LNFT of weather stop may be insufficient
DOR | 8x9 overhead door with >26LNFT of weather stop may be an overage
DOR | 9X10 overhead door may warrant weather stop for sides and top
DOR | 9x10 overhead door with <29LNFT of weather stop may be insufficient
DOR | 9x10 overhead door with >29LNFT of weather stop may be an overage
DOR | 9x11 overhead door may warrant weather stop for sides and top
DOR | 9x11 overhead door with <31LNFT of weather stop may be insufficient
DOR | 9x11 overhead door with >31LNFT of weather stop may be an overage
DOR | 9x12 overhead door may warrant weather stop for sides and top
DOR | 9x12 overhead door with <33LNFT of weather stop may be insufficient
DOR | 9x12 overhead door with >33LNFT of weather stop may be an overage
DOR | 9X7 overhead door may warrant weather stop for sides and top
DOR | 9x7 overhead door with <23LNFT of weather stop may be insufficient
DOR | 9x7 overhead door with >23LNFT of weather stop may be an overage
DOR | 9x8 overhead door may warrant weather stop for sides and top
DOR | 9x8 overhead door with <25LNFT of weather stop may be insufficient
DOR | 9x8 overhead door with >25LNFT of weather stop may be an overage
DOR | 9x9 overhead door may warrant weather stop for sides and top
DOR | 9x9 overhead door with <27LNFT of weather stop may be insufficient
DOR | 9x9 overhead door with >27LNFT of weather stop may be an overage
DOR | Commercial overhead door opener(s) may warrant remote unit
DOR | Duplicate minimum line items same trade (Overhead Doors)
DOR | Exterior door cut down may warrant retrofit of exterior door
DOR | Exterior door/sidelite installation may warrant a retrofit line item
DOR | Exterior sidelite not pre-attached, user to consider pre-attached line items as warranted
DOR | Multiple overhead doors with weather stop (user to confirm quantity of DOR[OHDWS])
DOR | Overhead door includes track and separate door tracks may not be warranted
DOR | Overhead door opener includes assumptions for 1 remote, review if additional remotes are warranted
DOR | Overhead door panel may warrant bottom panel weather seal w/track
DOR | Overhead door panel may warrant weather stop for sides and top
DOR | Retrofitting an exterior sidelite or door may warrant cutting down the existing door slab or sidelite
DOR | Sectional overhead door may warrant keyless entry pad
DOR | Sectional overhead door w/ insulation augmented by insulation kit may be incongruent
DOR | Sectional overhead door w/out insulation augmented by insulation kit may warrant sectional overhead door w/insulation
DOR FNC PNL STR | Duplicate minimum line items same trade (Finish Carpenter)
DOR FNH | Duplicate bi-fold door material
DOR FNH | Duplicate door hardware: door
DOR FNH | Duplicate door hardware: hinges
DOR FNH | Exterior door and lockset rule
DOR FNH | Interior door and lockset rule
DOR FNH | Pocket door and lockset rule
DOR FNH | Reset doors and hardware rule
DOR MPR | Exterior door may warrant the inclusion of sill pan flashing
DOR MPR | Exterior door sidelites may warrant the inclusion of sill pan flashing
DOR MPR | Exterior large doors may warrant the inclusion of a large sill pan flashing
DRY | "Labor Only" metal stud line items may warrant separate material line items (DRY)
DRY | "Material Only" metal stud line items may warrant separate labor line items (DRY)
DRY | "Ready for texture" drywall line items may warrant texture items
DRY | Add on cost to mix PVA sealer with drywall joint compound may not be warranted
DRY | Add on cost to mix PVA sealer with joint compound may warrant orange peel/machine applied texture
DRY | Additional cost for gluing drywall has been added without drywall replacement line items
DRY | Additional layer of drywall may be necessary to increase fire rating (likely commercial)
DRY | All-inclusive metal stud line items (DRY) may not warrant additional "labor" or "material" line items
DRY | Bullnose per LF is not typically used with bullnose per SF
DRY | Commercial drywall window return(s) may be warranted
DRY | DRY Additional cost for high wall or ceiling (11' to 14') is only for the SF between 11' and 14'
DRY | DRY Additional cost for high wall or ceiling (11' to 14') may be warranted
DRY | DRY Additional cost for high wall or ceiling (11' to 14') may not be warranted
DRY | DRY Additional cost for high wall or ceiling (Over 14') is only for the SF above 14'
DRY | DRY Additional cost for high wall or ceiling (Over 14') may be warranted
DRY | DRY Additional cost for high wall or ceiling (Over 14') may not be warranted
DRY | DRY PATCHJ may be warranted with square foot drywall line items
DRY | DRY PATCHJ may not be warranted with LF drywall line items
DRY | Drywall items including texture are incongruent with texture items for same surface area
DRY | Drywall labor minimum DRY[MN, MNRP, ACMN] and drywall patch line item are mutually exclusive
DRY | Drywall patch includes up to 4 sf, if greater than 4 sf is needed use SF items
DRY | Drywall per LF of wall items install quantity exceeds the perimeter of the floor
DRY | Drywall texture QTY may be greater than the QTY of the drywall being replaced
DRY | Light machine texture or basic finish is included in linear feet drywall replacement (up to 2' & 4' high)
DRY | Mold resistant drywall may not warrant add for water resistant drywall - commercial
DRY | Unnecessary minimum charge item: DRYMNRP
DRY ACT | Duplicate minimum line items same trade (Drywall)
DRY ELE | Drywall radiant heating does not include wiring
DRY FNC | Additional labor change for rounded corners and corner blocks may be mutually exclusive
DRY FNC | Bullnose drywall & baseboard may warrant the inclusion of additional labor change for rounded corners
DRY FNC | If removing drywall via DRYLF*, baseboard removal may also be warranted
DRY FRM | 1/4" Drywall may warrant furring strips
DRY HMR | Including containment barrier line items from both DRY and HMR categories in the same scope may be incongruent
DRY INS | Batt insulation in a 2' flood cut environment may warrant 2' DRYLF items
DRY INS | Batt insulation may be warranted behind replacement drywall (2' DRYLF line items)
DRY INS | Batt insulation may be warranted behind replacement drywall (4' DRYLF line items)
DRY LAB | Drywall labor minimum DRY[MN, MNRP, ACMN] and drywall labor hours are mutually exclusive
DRY PLA | Drywall and plaster in un-dimensioned room
DRY PLA | Excess drywall and plaster material
DRY PLA DMO FEE HMR TCR | Asbestos testing may be warranted when removing drywall or plaster
DRY PNT | Drywall replacement and/or texturing may warrant painting
DRY PNT | Masking may be warranted when applying popcorn texture to ceiling
DRY PNT | New drywall requires primer when painting
DRY PNT | Spot seal may be warranted when using drywall patch line items
DRY SCF | Additional cost for drywall on high wall or ceiling (11' to 14') may warrant scaffolding
DRY SCF | Additional cost for drywall on high wall or ceiling (over 14' to 20') may warrant scaffolding
DRY SCF | Scaffolding may be warranted when installing/removing drywall at heights over 11'
DRY TCR | Including containment barrier line items from both DRY and TCR categories in the same scope may be incongruent
DRY WPR | Duplicate drywall or wallpaper removal
DRY WTR | Including containment barrier line items from both DRY and WTR categories in the same scope may be incongruent
ELE | 100 amp breaker panel with arc fault breakers may warrant main disconnect breaker
ELE | 100 amp breaker panel with regular breakers may warrant main disconnect breaker
ELE | 110 box for 3 way switch
ELE | 110 box for 4 way switch
ELE | 110 box for smoke detector
ELE | 110 box for switch
ELE | 125 amp breaker panel with arc fault breakers may warrant main disconnect breaker
ELE | 125 amp breaker panel with regular breakers may warrant main disconnect breaker
ELE | 150 amp breaker panel with arc fault breakers may warrant main disconnect breaker
ELE | 150 amp breaker panel with regular breakers may warrant main disconnect breaker
ELE | 200 amp breaker panel with arc fault breakers may warrant main disconnect breaker
ELE | 200 amp breaker panel with regular breakers may warrant main disconnect breaker
ELE | Average residence wiring may warrant a grounding rod
ELE | Average residence wiring may warrant a service cable
ELE | Average residence wiring may warrant meter base
ELE | Average residence wiring may warrant service (meter) mast
ELE | Door bell/chime may warrant door bell button
ELE | Doorbell/chime (average) may warrant doorbell button (average)
ELE | Doorbell/chime (high) may warrant doorbell button (high)
ELE | Doorbell/chime (premium) may warrant doorbell button (high)
ELE | Doorbell/chime (standard) may warrant doorbell button (standard)
ELE | Doorbell/chime may warrant doorbell button
ELE | ELE [REWIRE] in an unfinished room may warrant ELE[110; 110+;] instead
ELE | ELE [REWIRMC] in an unfinished room may warrant ELE[110MC] instead
ELE | ELE [WIRE] in an unfinished room may warrant ELE[110; 110+;] instead
ELE | ELE [WIREMC] in an unfinished room may warrant ELE[110MC] instead
ELE | ELE exceeds limit
ELE | ELE panelboard line items are intended for commercial use
ELE | Installing wiring runs may warrant nail plates
ELE | Meter mast weatherhead may warrant 1 1/2" conduit
ELE | Meter mast weatherhead may warrant 2" conduit
ELE | Meter mast weatherhead may warrant 2.5" conduit
ELE | Meter mast weatherhead may warrant 3" conduit
ELE | Radiant heat wire mat may warrant thermostat
ELE | Radiant heat wire may warrant thermostat
ELE | Rough-in ELE may warrant megohmmeter test
ELE | Wire or rewire may warrant rough-in of audio/visual
ELE | Wireless doorbell/chime (average) may warrant wireless doorbell button (average)
ELE | Wireless doorbell/chime (high) may warrant door bell button (average) or video enabled doorbell button
ELE | Wireless doorbell/chime (premium) may warrant door bell button (average) or video enabled doorbell button
ELE | Wireless doorbell/chime (standard) may warrant wireless doorbell button (standard)
ELE | Wireless doorbell/chime may warrant wireless doorbell button
ELE ELS | Commercial electrical by square footage excludes a fire alarm system
ELE ELS | Commercial electrical by square footage excludes CAT5 networking cables and outlets
ELE ELS | Commercial electrical by square footage excludes security system rough-in
ELE ELS | Commercial electrical by square footage excludes smoke detector(s)
ELE LIT | Average residence wiring may warrant light fixtures
ELE LIT | Duplicate minimum line items same trade (Electrical)
ELE PLM | Excess rewire or rough plumbing
ELE PNT | Detach and reset of switch/outlet cover(s), when painting, may not warrant electrical labor minimums
ELE RFG | Detach and reset of meter masts is generally not needed
ELS | 100' wind turbine tower (guyed) does not include wind turbine (1kW, 3kW)
ELS | 100' wind turbine tower (lattice) does not include wind turbine (10kW)
ELS | 100' wind turbine tower (monopole, non-guyed) does not include wind turbine (3kW)
ELS | 30' wind turbine tower (guyed) does not include wind turbine (1kW, 3kW)
ELS | 30' wind turbine tower (monopole, non-guyed) does not include wind turbine (1kW)
ELS | 30' wind turbine tower (monopole, non-guyed) does not include wind turbine (3kW)
ELS | 60' wind turbine tower (guyed) does not include wind turbine (1kW, 3kW)
ELS | 60' wind turbine tower (lattice) does not include wind turbine (10kW)
ELS | 60' wind turbine tower (monopole, non-guyed) does not include wind turbine (1kW)
ELS | 60' wind turbine tower (monopole, non-guyed) does not include wind turbine (3kW)
ELS | Cable/outlets ELS[NETC5] has component overlap with data/phone outlets ELS [CATVOS]
ELS | Central vacuum system may warrant additional inlets
ELS | Commercial intercom master station grade (average) may be incongruent with remote station grade
ELS | Commercial intercom master station grade (average) may warrant remote station(s) (average)
ELS | Commercial intercom master station grade (high) may be incongruent with remote station grade
ELS | Commercial intercom master station grade (high) may warrant remote station(s) (high)
ELS | Commercial intercom master station grade (premium) may be incongruent with remote station grade
ELS | Commercial intercom master station grade (premium) may warrant remote station(s) (high)
ELS | Commercial intercom master station may warrant remote station(s)
ELS | Commercial intercom master station may warrant speaker(s)
ELS | Commercial security system rough-in grade (average) may be incongruent with contact(s) grade
ELS | Commercial security system rough-in grade (average) may be incongruent with key pad grade
ELS | Commercial security system rough-in grade (high) may be incongruent with contact(s) grade
ELS | Commercial security system rough-in grade (high) may be incongruent with key pad grade
ELS | Commercial security system rough-in may warrant control panel
ELS | Commercial security system rough-in may warrant key pad
ELS | Commercial security system rough-in may warrant motion detector
ELS | Commercial security system rough-in may warrant photo electric beam
ELS | Commercial security system rough-in may warrant pressure mat
ELS | Commercial security system rough-in may warrant security system contacts
ELS | Detaching & resetting satellite dish may warrant re-calibration
ELS | Digital satellite system may warrant additional receivers
ELS | Digital satellite system with double receiver may warrant an additional receivers
ELS | Fire alarm system and items for individual system components may not be warranted
ELS | Intercom master station may warrant remote stations
ELS | Nurse master call station can monitor up to 50 remote stations (overage at 50)
ELS | Nurse master call station may warrant remote station
ELS | Nurse master call station may warrant wireless patient call button
ELS | Nurse remote station may warrant emergency pull cords
ELS | Satellite Dish Alignment
ELS | Satellite Dish Replacement may warrant F9 note
ELS | Solar electric panel may warrant battery backup and converter
ELS | Solar Panels Owned vs Leased
ELS | Surveillance camera may warrant monitor
ELS | Surveillance system (cameras, monitor, etc.) may warrant additional surveillance cameras
ELS | Wind turbine - 1kW-2kW may warrant tower
ELS | Wind turbine - 3kW-10kW may warrant tower
ELS | Wind turbine generator may warrant battery backup
ELS | Wired nurse master call station is typically incongruent with wireless remote nurse station utilities
ELS | Wireless nurse master call station is typically incongruent with wired remote nurse station utilities
ELS | Wireless nurse master call station may warrant wireless patient call button
ELS | Wireless nurse master call station may warrant wireless remote station
ELS ELE | Additional copper cable in conjuction with lightning protection system may not be warranted
EQA | Duplicate minimum line items same trade (Agricultural Equipment)
EQC | Duplicate minimum line items same trade (Commercial Equipment)
EQU | Changing EQUBLIFT, EQUBLIFT> (per day) to EQUBLIFTW, EQUBLIFTW> (per week) may be warranted
EQU | Changing EQUSLIFT, EQUSLIFT> (per day) to EQUSLIFTW, EQUSLIFTW> (per week) may be warranted
EQU | Changing EQUTELEHD (per day) to EQUTELEHW (per week) may be warranted
EQU | Duplicate minimum line items same trade (Heavy Equipment)
EXC INS | Foundation backfill may warrant rigid foam insulation
EXC MPR | Foundation backfill may warrant waterproofing/dampproofing
EXC PLM | Foundation backfill may warrant foundation drain
FCC | California Carpet Stewardship Assessment
FCC | Carpet grade (average) is incongruent with pad grade (standard, high, premium, poly)
FCC | Carpet grade (high) is incongruent with pad grade (standard, average, premium, poly)
FCC | Carpet grade (premium) is incongruent with pad grade (standard, average, high)
FCC | Carpet grade (standard/economy) is incongruent with pad grade (avg, high, premium, poly)
FCC | Carpet replacement or install (average) may warrant pad (average)
FCC | Carpet replacement or install (high) may warrant pad (high)
FCC | Carpet replacement or install (premium) may warrant pad (premium)
FCC | Carpet replacement or install (standard/economy) may warrant pad (standard)
FCC | Carpet replacement or install may warrant pad
FCC | FCC glued down and self-adhesive tile carpet may not warrant carpet pad
FCC | FCC install on stairs may warrant step charge for specific install type
FCC | FCC non glued down and self-adhesive tile carpet may not warrant tackless strip
FCC | FCC non glued down carpet may not warrant tackless strip
FCC | FCC tucked step charge and open riser step charge are mutually exclusive
FCC | FCC waterfall step charge and open riser step charge are mutually exclusive
FCC | FCC waterfall step charge and tucked step charge are mutually exclusive
FCC | Glue down carpet and/or self-adhesive carpet tile may warrant floor preparation to ensure adequate adhesion
FCC | Glue down carpet installed on stairs in a commercial environment may warrant metal stair nosing
FCC | ITEL check rule
FCC | ITEL for FCC [AV] may be warranted with quantity greater than 100 sqft
FCC | ITEL for FCC [AV] may be warranted with quantity greater than 250 sqft
FCC | ITEL for FCC [AV+] may be warranted with quantity greater than 100 sqft
FCC | ITEL for FCC [AV+] may be warranted with quantity greater than 250 sqft
FCC | ITEL for FCC [AV++] may be warranted with quantity greater than 100 sqft
FCC | ITEL for FCC [AV++] may be warranted with quantity greater than 250 sqft
FCC | ITEL for FCC [CP] may be warranted with quantity greater than 100 sqft
FCC | ITEL for FCC [CP] may be warranted with quantity greater than 250 sqft
FCC | ITEL for FCC [CP+] may be warranted with quantity greater than 100 sqft
FCC | ITEL for FCC [CP+] may be warranted with quantity greater than 250 sqft
FCC | ITEL for FCC [CP++] may be warranted with quantity greater than 100 sqft
FCC | ITEL for FCC [CP++] may be warranted with quantity greater than 250 sqft
FCC | ITEL for FCC [CT] may be warranted with quantity greater than 100 sqft
FCC | ITEL for FCC [CT] may be warranted with quantity greater than 250 sqft
FCC | ITEL for FCC [CT+] may be warranted with quantity greater than 100 sqft
FCC | ITEL for FCC [CT+] may be warranted with quantity greater than 250 sqft
FCC | ITEL for FCC [GD] may be warranted with quantity greater than 100 sqft
FCC | ITEL for FCC [GD] may be warranted with quantity greater than 250 sqft
FCC | ITEL for FCC [GD+] may be warranted with quantity greater than 100 sqft
FCC | ITEL for FCC [GD+] may be warranted with quantity greater than 250 sqft
FCC | ITEL for FCC [GD++] may be warranted with quantity greater than 100 sqft
FCC | ITEL for FCC [GD++] may be warranted with quantity greater than 250 sqft
FCC | ITEL for FCC [GDC] may be warranted with quantity greater than 100 sqft
FCC | ITEL for FCC [GDC] may be warranted with quantity greater than 250 sqft
FCC | ITEL for FCC [WOOL] may be warranted with quantity greater than 100 sqft
FCC | ITEL for FCC [WOOL] may be warranted with quantity greater than 250 sqft
FCC | ITEL for FCC [WOOL+] may be warranted with quantity greater than 100 sqft
FCC | ITEL for FCC [WOOL+] may be warranted with quantity greater than 250 sqft
FCC | ITEL for FCC [WOOL++] may be warranted with quantity greater than 100 sqft
FCC | ITEL for FCC [WOOL++] may be warranted with quantity greater than 250 sqft
FCC | The square feet of carpet pad exceeds the floor area
FCC | The square feet of floor prep exceeds the floor area
FCC | The square feet of premium matching charge exceeds the floor area
FCC FCR FCT FCV FCW | Partial flooring replacement may warrant F9 note
FCC FCV | Duplicate minimum line items same trade (Carpet/Vinyl Flooring)
FCC FCV | Floor calculation
FCC FCV | Flooring waste rule
FCC FCW FCV FCR FCS FCT | Excess floor covering material
FCC FCW FCV FCR FCS FCT | Flooring removal review
FCC FNC | Carpet cove wall wrap may be inconrugent with baseboard in same area/room
FCR | ITEL for FCR [FTI] may be warranted with quantity greater than 100 sqft
FCR | ITEL for FCR [FTI] may be warranted with quantity greater than 250 sqft
FCR | ITEL for FCR [FTI>] may be warranted with quantity greater than 100 sqft
FCR | ITEL for FCR [FTI>] may be warranted with quantity greater than 250 sqft
FCR FCW | Rubberized flooring may warrant vapor barrier
FCS | ITEL for FCS [AV] may be warranted with quantity greater than 100 sqft
FCS | ITEL for FCS [AV] may be warranted with quantity greater than 250 sqft
FCS | ITEL for FCS [AV+] may be warranted with quantity greater than 100 sqft
FCS | ITEL for FCS [AV+] may be warranted with quantity greater than 250 sqft
FCS | ITEL for FCS [AV++] may be warranted with quantity greater than 100 sqft
FCS | ITEL for FCS [AV++] may be warranted with quantity greater than 250 sqft
FCS | ITEL for FCS [MBL] may be warranted with quantity greater than 100 sqft
FCS | ITEL for FCS [MBL] may be warranted with quantity greater than 250 sqft
FCS | ITEL for FCS [MBL+] may be warranted with quantity greater than 100 sqft
FCS | ITEL for FCS [MBL+] may be warranted with quantity greater than 250 sqft
FCS | ITEL for FCS [SLATE] may be warranted with quantity greater than 100 sqft
FCS | ITEL for FCS [SLATE] may be warranted with quantity greater than 250 sqft
FCS | ITEL for FCS [SLATE+] may be warranted with quantity greater than 100 sqft
FCS | ITEL for FCS [SLATE+] may be warranted with quantity greater than 250 sqft
FCS | Marble/granite tile on a staircase may warrant treads and risers
FCS | Marble/granite tile tread and riser work may warrant mortar bed
FCS | Marble/granite tile work may warrant mortar bed
FCS | The square feet of buff & polish marble/granite floor exceeds the floor area
FCS | The square feet of recolor stone tile floor exceeds the floor area
FCS | The square feet of regrout stone floor exceeds the floor area
FCS | The square feet of regrout stone tile floor exceeds the floor area
FCS | The square feet of tile/stone sealer exceeds the floor area
FCT | Additional labor to remove tile from concrete slab may be warranted
FCT | FCT Underlayment removal without floor removal
FCT | ITEL for FCT [AV] may be warranted with quantity greater than 100 sqft
FCT | ITEL for FCT [AV] may be warranted with quantity greater than 250 sqft
FCT | ITEL for FCT [AV+] may be warranted with quantity greater than 100 sqft
FCT | ITEL for FCT [AV+] may be warranted with quantity greater than 250 sqft
FCT | ITEL for FCT [AV++] may be warranted with quantity greater than 100 sqft
FCT | ITEL for FCT [AV++] may be warranted with quantity greater than 250 sqft
FCT | ITEL for FCT [QT] may be warranted with quantity greater than 100 sqft
FCT | ITEL for FCT [QT] may be warranted with quantity greater than 250 sqft
FCT | ITEL for FCT [QT+] may be warranted with quantity greater than 100 sqft
FCT | ITEL for FCT [QT+] may be warranted with quantity greater than 250 sqft
FCT | ITEL for FCT [QT++] may be warranted with quantity greater than 100 sqft
FCT | ITEL for FCT [QT++] may be warranted with quantity greater than 250 sqft
FCT | ITEL for FCT [SAL] may be warranted with quantity greater than 100 sqft
FCT | ITEL for FCT [SAL] may be warranted with quantity greater than 250 sqft
FCT | ITEL for FCT [SALP] may be warranted with quantity greater than 100 sqft
FCT | ITEL for FCT [SALP] may be warranted with quantity greater than 250 sqft
FCT | ITEL for FCT [TRAV] may be warranted with quantity greater than 100 sqft
FCT | ITEL for FCT [TRAV] may be warranted with quantity greater than 250 sqft
FCT | ITEL for FCT [TRAV+] may be warranted with quantity greater than 100 sqft
FCT | ITEL for FCT [TRAV+] may be warranted with quantity greater than 250 sqft
FCT | ITEL for FCT [TRAV++] may be warranted with quantity greater than 100 sqft
FCT | ITEL for FCT [TRAV++] may be warranted with quantity greater than 250 sqft
FCT | Tile/stone sealer includes grout sealant
FCT FCV FRM | Excess flooring underlayment material
FCT TIL FCS | Duplicate minimum line items same trade (Tile)
FCV | FCV Removing glue down vinyl plank/tile may warrant add on for glue down removal
FCV | FCV Underlayment removal without floor removal
FCV | ITEL for FCV [AV] may be warranted with quantity greater than 100 sqft
FCV | ITEL for FCV [AV] may be warranted with quantity greater than 250 sqft
FCV | ITEL for FCV [AV+] may be warranted with quantity greater than 100 sqft
FCV | ITEL for FCV [AV+] may be warranted with quantity greater than 250 sqft
FCV | ITEL for FCV [AV++] may be warranted with quantity greater than 100 sqft
FCV | ITEL for FCV [AV++] may be warranted with quantity greater than 250 sqft
FCV | ITEL for FCV [PLK] may be warranted with quantity greater than 100 sqft
FCV | ITEL for FCV [PLK] may be warranted with quantity greater than 250 sqft
FCV | ITEL for FCV [PLK+] may be warranted with quantity greater than 100 sqft
FCV | ITEL for FCV [PLK+] may be warranted with quantity greater than 250 sqft
FCV | ITEL for FCV [PLK++] may be warranted with quantity greater than 100 sqft
FCV | ITEL for FCV [PLK++] may be warranted with quantity greater than 250 sqft
FCV | ITEL for FCV [V] may be warranted with quantity greater than 100 sqft
FCV | ITEL for FCV [V] may be warranted with quantity greater than 250 sqft
FCV | ITEL for FCV [V+] may be warranted with quantity greater than 100 sqft
FCV | ITEL for FCV [V+] may be warranted with quantity greater than 250 sqft
FCV | ITEL for FCV [V++] may be warranted with quantity greater than 100 sqft
FCV | ITEL for FCV [V++] may be warranted with quantity greater than 250 sqft
FCV | ITEL for FCV [VS] may be warranted with quantity greater than 100 sqft
FCV | ITEL for FCV [VS] may be warranted with quantity greater than 250 sqft
FCV | ITEL for FCV [VS+] may be warranted with quantity greater than 100 sqft
FCV | ITEL for FCV [VS+] may be warranted with quantity greater than 250 sqft
FCV | ITEL for FCV [VS++] may be warranted with quantity greater than 100 sqft
FCV | ITEL for FCV [VS++] may be warranted with quantity greater than 250 sqft
FCV | Replacing glue down compatible vinyl plank flooring may warrant add on for glued down application
FCV | Replacing vinyl plank/tile flooring may warrant floor preparation
FCV | Vinyl flooring underlayment
FCV FCW CNC | Removal of a glued down vinyl plank or hardwood over a concrete substrate may warrant concrete grinding
FCV FRM | OSB versus CDX - FCV [UL3/4TG]
FCV FRM | OSB versus CDX - FRM [SH1/2M]
FCV FRM | OSB versus CDX - FRM [SH5/8]
FCV FVW CNC | Removal of a glued down vinyl plank or hardwood over a wood substrate may not warrant concrete grinding
FCV HMR | Tear out of asbestos containing vinyl floor covering may warrant removal of asbestos floor mastic
FCW | Duplicate minimum line items same trade (Wood Flooring)
FCW | Engineered wood flooring step charge may be warranted as the room type is "Staircase"
FCW | Excess wood floor covering material
FCW | FCW Underlayment removal without floor removal
FCW | High grade wood flooring may be incongruent with std/avg grade end molding/reducer strip(s) or t-molding
FCW | High grade wood flooring may warrant high grade end molding/reducer strip(s) or t-molding
FCW | ITEL for FCW [AV] may be warranted with quantity greater than 100 sqft
FCW | ITEL for FCW [AV] may be warranted with quantity greater than 250 sqft
FCW | ITEL for FCW [AV+] may be warranted with quantity greater than 100 sqft
FCW | ITEL for FCW [AV+] may be warranted with quantity greater than 250 sqft
FCW | ITEL for FCW [AV++] may be warranted with quantity greater than 100 sqft
FCW | ITEL for FCW [AV++] may be warranted with quantity greater than 250 sqft
FCW | ITEL for FCW [AVPF] may be warranted with quantity greater than 100 sqft
FCW | ITEL for FCW [AVPF] may be warranted with quantity greater than 250 sqft
FCW | ITEL for FCW [AVPF+] may be warranted with quantity greater than 100 sqft
FCW | ITEL for FCW [AVPF+] may be warranted with quantity greater than 250 sqft
FCW | ITEL for FCW [AVPF++] may be warranted with quantity greater than 100 sqft
FCW | ITEL for FCW [AVPF++] may be warranted with quantity greater than 250 sqft
FCW | ITEL for FCW [AVPFD] may be warranted with quantity greater than 100 sqft
FCW | ITEL for FCW [AVPFD] may be warranted with quantity greater than 250 sqft
FCW | ITEL for FCW [BAME] may be warranted with quantity greater than 100 sqft
FCW | ITEL for FCW [BAME] may be warranted with quantity greater than 250 sqft
FCW | ITEL for FCW [BAMP] may be warranted with quantity greater than 100 sqft
FCW | ITEL for FCW [BAMP] may be warranted with quantity greater than 250 sqft
FCW | ITEL for FCW [BAMP+] may be warranted with quantity greater than 100 sqft
FCW | ITEL for FCW [BAMP+] may be warranted with quantity greater than 250 sqft
FCW | ITEL for FCW [BAMP++] may be warranted with quantity greater than 100 sqft
FCW | ITEL for FCW [BAMP++] may be warranted with quantity greater than 250 sqft
FCW | ITEL for FCW [BIR] may be warranted with quantity greater than 100 sqft
FCW | ITEL for FCW [BIR] may be warranted with quantity greater than 250 sqft
FCW | ITEL for FCW [BIR+] may be warranted with quantity greater than 100 sqft
FCW | ITEL for FCW [BIR+] may be warranted with quantity greater than 250 sqft
FCW | ITEL for FCW [BIR++] may be warranted with quantity greater than 100 sqft
FCW | ITEL for FCW [BIR++] may be warranted with quantity greater than 250 sqft
FCW | ITEL for FCW [CHE] may be warranted with quantity greater than 100 sqft
FCW | ITEL for FCW [CHE] may be warranted with quantity greater than 250 sqft
FCW | ITEL for FCW [CHE+] may be warranted with quantity greater than 100 sqft
FCW | ITEL for FCW [CHE+] may be warranted with quantity greater than 250 sqft
FCW | ITEL for FCW [CHE++] may be warranted with quantity greater than 100 sqft
FCW | ITEL for FCW [CHE++] may be warranted with quantity greater than 250 sqft
FCW | ITEL for FCW [CK] may be warranted with quantity greater than 100 sqft
FCW | ITEL for FCW [CK] may be warranted with quantity greater than 250 sqft
FCW | ITEL for FCW [CK+] may be warranted with quantity greater than 100 sqft
FCW | ITEL for FCW [CK+] may be warranted with quantity greater than 250 sqft
FCW | ITEL for FCW [CK++] may be warranted with quantity greater than 100 sqft
FCW | ITEL for FCW [CK++] may be warranted with quantity greater than 250 sqft
FCW | ITEL for FCW [CKT] may be warranted with quantity greater than 100 sqft
FCW | ITEL for FCW [CKT] may be warranted with quantity greater than 250 sqft
FCW | ITEL for FCW [CKT+] may be warranted with quantity greater than 100 sqft
FCW | ITEL for FCW [CKT+] may be warranted with quantity greater than 250 sqft
FCW | ITEL for FCW [CKT++] may be warranted with quantity greater than 100 sqft
FCW | ITEL for FCW [CKT++] may be warranted with quantity greater than 250 sqft
FCW | ITEL for FCW [HIK] may be warranted with quantity greater than 100 sqft
FCW | ITEL for FCW [HIK] may be warranted with quantity greater than 250 sqft
FCW | ITEL for FCW [HIK+] may be warranted with quantity greater than 100 sqft
FCW | ITEL for FCW [HIK+] may be warranted with quantity greater than 250 sqft
FCW | ITEL for FCW [HIK++] may be warranted with quantity greater than 100 sqft
FCW | ITEL for FCW [HIK++] may be warranted with quantity greater than 250 sqft
FCW | ITEL for FCW [HIKDIS] may be warranted with quantity greater than 100 sqft
FCW | ITEL for FCW [HIKDIS] may be warranted with quantity greater than 250 sqft
FCW | ITEL for FCW [LAM] may be warranted with quantity greater than 100 sqft
FCW | ITEL for FCW [LAM] may be warranted with quantity greater than 250 sqft
FCW | ITEL for FCW [LAM+] may be warranted with quantity greater than 100 sqft
FCW | ITEL for FCW [LAM+] may be warranted with quantity greater than 250 sqft
FCW | ITEL for FCW [LAMTD] may be warranted with quantity greater than 100 sqft
FCW | ITEL for FCW [LAMTD] may be warranted with quantity greater than 250 sqft
FCW | ITEL for FCW [LAMTD+] may be warranted with quantity greater than 100 sqft
FCW | ITEL for FCW [LAMTD+] may be warranted with quantity greater than 250 sqft
FCW | ITEL for FCW [LAMTD++] may be warranted with quantity greater than 100 sqft
FCW | ITEL for FCW [LAMTD++] may be warranted with quantity greater than 250 sqft
FCW | ITEL for FCW [LAMTF] may be warranted with quantity greater than 100 sqft
FCW | ITEL for FCW [LAMTF] may be warranted with quantity greater than 250 sqft
FCW | ITEL for FCW [LAMTF+] may be warranted with quantity greater than 100 sqft
FCW | ITEL for FCW [LAMTF+] may be warranted with quantity greater than 250 sqft
FCW | ITEL for FCW [LAMTF++] may be warranted with quantity greater than 100 sqft
FCW | ITEL for FCW [LAMTF++] may be warranted with quantity greater than 250 sqft
FCW | ITEL for FCW [M] may be warranted with quantity greater than 100 sqft
FCW | ITEL for FCW [M] may be warranted with quantity greater than 250 sqft
FCW | ITEL for FCW [M+] may be warranted with quantity greater than 100 sqft
FCW | ITEL for FCW [M+] may be warranted with quantity greater than 250 sqft
FCW | ITEL for FCW [M++] may be warranted with quantity greater than 100 sqft
FCW | ITEL for FCW [M++] may be warranted with quantity greater than 250 sqft
FCW | ITEL for FCW [PQ] may be warranted with quantity greater than 100 sqft
FCW | ITEL for FCW [PQ] may be warranted with quantity greater than 250 sqft
FCW | ITEL for FCW [PQ+] may be warranted with quantity greater than 100 sqft
FCW | ITEL for FCW [PQ+] may be warranted with quantity greater than 250 sqft
FCW | ITEL for FCW [PQ++] may be warranted with quantity greater than 100 sqft
FCW | ITEL for FCW [PQ++] may be warranted with quantity greater than 250 sqft
FCW | ITEL for FCW [PQU] may be warranted with quantity greater than 100 sqft
FCW | ITEL for FCW [PQU] may be warranted with quantity greater than 250 sqft
FCW | ITEL for FCW [PQU+] may be warranted with quantity greater than 100 sqft
FCW | ITEL for FCW [PQU+] may be warranted with quantity greater than 250 sqft
FCW | ITEL for FCW [SOFT] may be warranted with quantity greater than 100 sqft
FCW | ITEL for FCW [SOFT] may be warranted with quantity greater than 250 sqft
FCW | ITEL for FCW [SOFT+] may be warranted with quantity greater than 100 sqft
FCW | ITEL for FCW [SOFT+] may be warranted with quantity greater than 250 sqft
FCW | ITEL for FCW [SOFT++] may be warranted with quantity greater than 100 sqft
FCW | ITEL for FCW [SOFT++] may be warranted with quantity greater than 250 sqft
FCW | ITEL for FCW [WPQ] may be warranted with quantity greater than 100 sqft
FCW | ITEL for FCW [WPQ] may be warranted with quantity greater than 250 sqft
FCW | ITEL for FCW [WPQ+] may be warranted with quantity greater than 100 sqft
FCW | ITEL for FCW [WPQ+] may be warranted with quantity greater than 250 sqft
FCW | ITEL for FCW [WPQ++] may be warranted with quantity greater than 100 sqft
FCW | ITEL for FCW [WPQ++] may be warranted with quantity greater than 250 sqft
FCW | Laminate simulated wood flooring step charge may be warranted as the room type is "Staircase"
FCW | Pre-Finished flooring may be incongruent with sanding/staining/pre-staining/finishing
FCW | Pre-finished stair nosing for wood flooring may be warranted as the room type is set to "Staircase"
FCW | Removing compatible FCW glue down wood flooring may warrant add for glued down application
FCW | Replacing compatible FCW glue down wood flooring may warrant add for glued down application
FCW | Sand/stain/finish wood flooring with sand/stain/finish per tread/riser may not be warranted
FCW | Std/avg grade wood flooring may be incongruent w/ high grade molding/reducer strip(s) or t-molding
FCW | Underlayment with laminate rule
FCW | Unfinished flooring may warrant sanding/staining/finishing
FCW | Unfinished flooring may warranted sand/stain/finish per steps charges as the room type is "Staircase"
FCW | Unnecessary minimum charge item: FCWFINMN
FCW | Wood flooring grade (high) may be incongruent with end molding/reducer strip(s) or t-molding grade
FCW | Wood flooring grade (standard/average) may be incongruent with end molding/reducer strip(s) or t-molding grade
FCW | Wood flooring may warrant end molding/reducer strip or t-molding
FCW | Wood flooring that includes foam underlayment may not warrant additional underlayment
FCW CLN | Cleaning/preparation of underlayment/subfloor prior to wood floor installation may be warranted
FCW FCT | Floor leveling items from wood & tile categories exceeds the floor area
FCW FCV | Hardwood and laminate waste
FCW FNC | FCW baseboard for wood may not warrant FNC baseboard
FCW FNC | High grade wood flooring devoid baseboard with shoe may warrant quarter round
FCW FNC | Wood flooring that is being replaced/installed without baseboard being replaced/installed may warrant quarter round
FEE HMR TCR | Abestos per sample fee missing with combined test
FEE HMR TCR | Asbestos sample fee missing - Clearance test
FEE HMR TCR | Combined testing fee and separate lead and/or asbestos testing fees may not be warranted
FEE HMR TCR | Combined testing fee may be warranted
FEE HMR TCR | Full service asbestos test fees may not be warranted with self test items
FEE HMR TCR | Full service lead test fees may not be warranted with self test items
FEE HMR TCR | Lead and Asbestos per sample fee missing with combined test
FEE HMR TCR | Lead base fee may be warranted with full service sample fees
FEE HMR TCR | Lead per sample fee missing
FEE HMR TCR | Lead per sample fee missing with combined test
FEE HMR TCR | Overhead and profit (O&P) may not be warranted on asbestos testing fee
FEN | Duplicate minimum line items same trade (Fencing)
FEN | FEN [CLF10] may not be warranted with FEN [CL10]
FEN | FEN [CLF12] may not be warranted with FEN [CL12]
FEN | FEN [CLF3] may not be warranted with FEN [CL3]
FEN | FEN [CLF3+] may not be warranted with FEN [CL3+]
FEN | FEN [CLF4] may not be warranted with FEN [CL4]
FEN | FEN [CLF4+] may not be warranted with FEN [CL4+]
FEN | FEN [CLF5] may not be warranted with FEN [CL5]
FEN | FEN [CLF5+] may not be warranted with FEN [CL5+]
FEN | FEN [CLF6] may not be warranted with FEN [CL6]
FEN | FEN [CLF6+] may not be warranted with FEN [CL6+]
FEN | FEN [CLF7] may not be warranted with FEN [CL7]
FEN | FEN [CLF7+] may not be warranted with FEN [CL7+]
FEN | Top rail material
FNC | Excess baseboard material
FNC | Excess basetrim material
FNC | Excess chair rail material
FNC | Excess crown molding material
FNC | Excess interior trim material
FNC DRY | FNC additional labor charge for rounded corners may be warranted
FNC DRY | Millwork with bullnose/rounded corners may warrant add on labor
FNC PNT | Base shoe or quarter round may warrant paint or stain base shoe or quarter round
FNC PNT | Baseboard items 6" or greater are incongruent with paint or stain baseboard items less than 6”
FNC PNT | Baseboard items 6" or greater may warrant paint or stain baseboard items 6" or greater
FNC PNT | Baseboard items less than 6" are incongruent with paint or stain baseboard items 6" or greater
FNC PNT | Baseboard items less than 6" may warrant paint or stain baseboard items less than 6"
FNC PNT | Baseboard w/ shoe items 6" or greater are incongruent with paint or stain baseboard w/ shoe items less than 6"
FNC PNT | Baseboard w/ shoe items 6" or greater may warrant paint or stain baseboard w/ shoe items 6" or greater
FNC PNT | Baseboard w/ shoe items less than 6" may warrant paint or stain baseboard w/ shoe items less than 6"
FNC PNT | Baseboard w/shoe items less than 6" are incongruent with paint or stain baseboard w/ shoe items 6" or greater
FNC PNT | Crown molding items greater than 6" & 3-7-piece may warrant paint or stain crown molding items greater than 6"
FNC PNT | Crown molding items up to 6" & 2-piece may warrant paint or stain crown molding items up to 6"
FNC PNT | Paint grade base shoe or quarter round items may be incongruent with staining base shoe or quarter round items
FNC PNT | Paint grade baseboard items 6" or greater may be incongruent with staining baseboard items
FNC PNT | Paint grade baseboard items less than 6" may be incongruent with staining baseboard items
FNC PNT | Paint grade baseboard w/ shoe items 6" or greater may be incongruent with staining baseboard items
FNC PNT | Paint grade baseboard w/ shoe items less than 6" may be incongruent with staining baseboard items
FNC PNT | Paint grade crown molding items greater than 6" may be incongruent with staining crown molding items
FNC PNT | Paint grade crown molding items up to 6" may be incongruent with staining crown molding items
FNC PNT | Paint grade quarter round/base shoe items may warrant paint quarter round/base shoe items
FNC PNT | Stain grade base shoe or quarter round items may be incongruent with painting base shoe or quarter round items
FNC PNT | Stain grade baseboard items 6" or greater may be incongruent with painting baseboard items
FNC PNT | Stain grade baseboard items less than 6" may be incongruent with painting baseboard items
FNC PNT | Stain grade baseboard w/ shoe items 6" or greater may be incongruent with painting baseboard items
FNC PNT | Stain grade baseboard w/ shoe items less than 6" may be incongruent with painting baseboard items
FNC PNT | Stain grade crown molding items may be incongruent with painting crown molding items
FNH | Exterior lockset and deadbolt rule
FNH DOR PNT | Detach and reset of door finish hardware may not warrant finish hardware labor minimums
FNH TBA | Duplicate minimum line items same trade (Hardware)
FPL | Duplicate minimum line items same trade (Fireplace)
FPL | FPL B-vent may warrant FPL rain cap
FPL HVC | FPL rain cap may be incongruent with HVC furnace vent
FRM | Furring strip applied to concrete includes powder actuated drive pins
FRM | OSB versus CDX - FRM [SH1/2]
FRM FCV FCT | Confined area add-on for underlayment installation may be warranted [Less than 51 SF]
FRM FCV FCT | Confined area add-on for underlayment installation may not be warranted [Greater than 50 SF]
FRM FCV FCT | Confined area add-on for underlayment removal may be warranted [Less than 51 SF]
FRM FCV FCT | Confined area add-on for underlayment removal may not be warranted [Greater than 50 SF]
FRM PLM | Blocking may be warranted for support of sink
FRM PLM | Blocking may be warranted for tub
FRM TMB TMP | Duplicate minimum line items same trade (Framing Carpenter)
GLS | Curtain wall may not warrant glass
GLS | Window glazing may warrant a glazing gasket - per linear foot
GLS | Window glazing may warrant an add on for "Low E" glass
GLS MPR | Window glazing may warrant caulking
GLS WDA WDP WDR WDV WDW | Duplicate minimum line items same trade (Windows)
GUN | Contents: firearms sublimits
HMR | (HMR) hazardous material remediation category may not be warranted
HMR | Duplicate minimum line items same trade (Hazardous Waste)
HMR | HMR "Clean the surface area" line items may call for PPE
HMR | HMR [HEPAVAS] may not be warranted for CAT 3 losses
HMR | HMR Additional cost for high wall or ceiling (11' to 14') is only for the SF between 11' and 14'
HMR | HMR Additional cost for high wall or ceiling (11' to 14') may be warranted
HMR | HMR Additional cost for high wall or ceiling (11' to 14') may not be warranted
HMR | HMR Additional cost for high wall or ceiling (Over 14') is only for the SF above 14'
HMR | HMR Additional cost for high wall or ceiling (Over 14') may be warranted
HMR | HMR Additional cost for high wall or ceiling (Over 14') may not be warranted
HMR | HMR air scrubber size (Average) is incongruent with carbon vapor filter size (Large)
HMR | HMR air scrubber size (Average/Large) is incongruent with HEPA filter size
HMR | HMR air scrubber size (Large/XLrg) is incongruent with carbon vapor filter size (Average)
HMR | HMR air scrubber size (XL) is incongruent with HEPA filter size
HMR | HMR cleaning may warrant containment
HMR | HMR containment line items may warrant sticky/tacky mats
HMR | HMR containment may warrant containment barrier air filter
HMR | HMR containment may warrant tension post(s)
HMR | HMR containment may warrant zipper(s)
HMR | HMR Disinfect building by fog / spray may warrant PPE
HMR | HMR full-face/PAPR respirator may not warrant eye protection
HMR | HMR Labor hours may warrant PPE
HMR | HMR mitigation equipment used in a CAT 3 environment may warrant decontamination
HMR | HMR PAPR respirator cartridge may warrant PAPR respirator
HMR | HMR PAPR respirator is incongruent with non-PAPR replacement cartridge
HMR | HMR PAPR respirator may warrant PAPR filter cartridge
HMR | HMR PPE may warrant temp safety shower
HMR | HMR respirator is incongruent with PAPR replacement cartridge
HMR | HMR respirator may warrant replacement cartridge
HMR | HMR sanding exposed framing may warrant containment
HMR | HMR sanding exposed framing may warrant HEPA vacuuming (floor/ceiling)
HMR | HMR sanding exposed framing may warrant HEPA vacuuming (walls)
HMR | HMR Tear-out line item(s) may warrant PPE
HMR | HMR tear-out/removal line items may warrant disposal
HMR ACT DRY FCV RFG SDG | HMR [HEPAVAS] may not be warranted for asbestos/lead abatement
HMR DMO | Including HMR air scrubber with DMO HEPA filter may be incongruent
HMR DMO WTR | Mold work with containment may warrant the use of HMR BARR
HMR DMO WTR TCR | Mold work with containment may warrant sticky/tacky mats
HMR FEE TCR | Asbestos base fee may be warranted with full service sample fees
HMR FEE TCR | Asbestos base fee may be warranted with full service sample fees - Clearance test
HMR FEE TCR | Asbestos per sample fee missing
HMR TCR | Including a temporary safety shower from both the HMR and TCR categories may not be warranted
HMR TCR | Including an HMR box and liner with a TCR plastic bag in the same scope may be incongruent
HMR TCR | Including containment barrier line items from both HMR and TCR categories in the same scope may be incongruent
HMR TCR | Including HMR air scrubber with TCR carbon vapor filter in the same scope may be incongruent
HMR TCR | Including HMR air scrubber with TCR HEPA filter in the same scope may be incongruent
HMR TCR | Including HMR cleaning with TCR cleaning in the same scope may be incongruent
HMR TCR | Including HMR cleaning with TCR personal protective equipment (PPE) in the same scope may be incongruent
HMR TCR | Including HMR dry ice/soda blasting with TCR personal protective equipment (PPE) in the same scope may be incongruent
HMR TCR | Including HMR HEPA vacuuming with TCR HEPA filter in the same scope may be incongruent
HMR TCR | Including HMR labor with TCR personal protective equipment (PPE) in the same scope may be incongruent
HMR TCR | Including HMR sanding of exposed framing with TCR personal protective equipment (PPE) in the same scope may be incongruent
HMR TCR | Including personal protective equipment (PPE) from both HMR and TCR categories in the same scope may be incongruent
HMR WTR | Including a temporary safety shower from both the HMR and WTR categories may not be warranted
HMR WTR | Including an HMR box and liner with a WTR plastic bag in the same scope may be incongruent
HMR WTR | Including HMR air scrubber with WTR carbon vapor filter in the same scope may be incongruent
HMR WTR | Including HMR air scrubber with WTR HEPA filter in the same scope may be incongruent
HMR WTR | Including HMR cleaning with WTR personal protective equipment (PPE) in the same scope may be incongruent
HMR WTR | Including HMR dry ice/soda blasting with WTR personal protective equipment (PPE) in the same scope may be incongruent
HMR WTR | Including HMR HEPA vacuuming with WTR HEPA filter in the same scope may be incongruent
HMR WTR | Including HMR labor with WTR personal protective equipment (PPE) in the same scope may be incongruent
HMR WTR | Including HMR sanding of exposed framing with WTR personal protective equipment (PPE) in the same scope may be incongruent
HVC | 5" furnace vent is incongruent with different sized rain cap (rain cap only)
HVC | 5" furnace vent is incongruent with different sized rain cap and storm collar
HVC | 6" furnace vent is incongruent with different sized rain cap (rain cap only)
HVC | 6" furnace vent is incongruent with different sized rain cap and storm collar
HVC | 8" furnace vent is incongruent with different sized rain cap (rain cap only)
HVC | 8" furnace vent is incongruent with different sized rain cap and storm collar
HVC | Air handler with coil removal may warrant refrigerant evacuation
HVC | Central A/C system replacement may warrant condensate drain line
HVC | Comb AC Trip Charge only applied to first AC unit being combed
HVC | Commercial A/C unit installation may warrant HVAC system test and balancing
HVC | Commercial A/C unit replacement may warrant HVAC system test and balancing
HVC | Condenser unit replacement may not be warranted as parts are being repaired
HVC | Condenser unit's capacitor and/or contactor may be repairable
HVC | Condenser unit's compressor may be repairable
HVC | Condenser unit's fan blade and/or guard, and motor may be repairable
HVC | Condenser unit's fins, 5 ton or larger, may be repairable
HVC | Condenser unit's fins, up to 4 ton, may be repairable
HVC | Detach and reset/replace thermostat in a commercial environment may warrant thermostat lock box detach and reset/replace
HVC | Ductwork cleaning may warrant furnace cleaning
HVC | Ductwork heavy cleaning may warrant furnace heavy cleaning
HVC | Ductwork system replacement may not warrant additional cold air return replacement
HVC | Ductwork system replacement may not warrant additional register replacement
HVC | Duplicate minimum line items same trade (HVAC)
HVC | Furnace D&R may warrant check, clean, and filter replacement
HVC | HVAC exceeds limit
HVC | Insulated plenum(s) may be incongruent with non-insulated ductwork
HVC | Non-insulated plenum(s) may be incongruent with insulated ductwork
HVC | Packaged furnace with A/C D&R may warrant check, clean, and filter
HVC EQU | Commercial A/C unit installation may warrant lifting equipment
HVC EQU | Commercial A/C unit replacement may warrant lifting equipment
HVC LIT | Bathroom fan with light and heater may warrant bulbs (standard bulbs)
HVC LIT | Bathroom fan with light may warrant bulbs (standard bulbs)
HVC RFG | 5" or 6" furnace vent is incongruent with different sized pipe jack flashing
HVC RFG | 8" furnace vent is incongruent with different sized pipe jack flashing
INS | Confined area add-on for batt insulation [Short wall: <=4'] may be warranted
INS | Confined area add-on for batt insulation [Short wall: >4'] may not be warranted
INS | Confined area add-on for batt insulation and batt insulation quantities don't match [Tall wall: <=4']
INS | Confined area add-on for rigid foam insulation [Short wall: <=4'] may be warranted
INS | Confined area add-on for rigid foam insulation [Short wall: >4'] may not be warranted
INS | Confined area add-on for rigid foam insulation and rigid foam insulation quantities don't match [Tall wall: <=4']
INS | Confined area add-on for sprayed polyurethane foam [Short wall: <=4'] may be warranted
INS | Confined area add-on for sprayed polyurethane foam [Short wall: >4'] may not be warranted
INS | Confined area add-on for sprayed polyurethane foam and sprayed polyurethane foam quantities don't match [Tall wall: <=4']
INS | Duplicate minimum line items same trade (Insulation)
INS | Insulation per LF of wall items install quantity is equal to or exceeds the perimeter of the floor
JWL | Contents: jewelry sublimits
LAB | Duplicate minimum line items same trade (General Laborer)
LAB CLN | LAB[SUPERC;] and CLN[FINALR;] are incongruent
LAB CLN | LAB[SUPERR;] and CLN[FINALC;] are incongruent
LIT | Light bulb quantity may be an overage (standard bulb fixtures) in a bathroom room type
LIT | Light bulb quantity may be an overage (standard bulb fixtures) in a bedroom/small living room type
LIT | Light bulb quantity may be an overage (standard bulb fixtures) in a carport room type
LIT | Light bulb quantity may be an overage (standard bulb fixtures) in a den room type
LIT | Light bulb quantity may be an overage (standard bulb fixtures) in a dining room type
LIT | Light bulb quantity may be an overage (standard bulb fixtures) in a garage room type
LIT | Light bulb quantity may be an overage (standard bulb fixtures) in a greenhouse room type
LIT | Light bulb quantity may be an overage (standard bulb fixtures) in a hall room type
LIT | Light bulb quantity may be an overage (standard bulb fixtures) in a kitchen or outdoor kitchen room type
LIT | Light bulb quantity may be an overage (standard bulb fixtures) in a laundry room type
LIT | Light bulb quantity may be an overage (standard bulb fixtures) in a library room type
LIT | Light bulb quantity may be an overage (standard bulb fixtures) in a living room type
LIT | Light bulb quantity may be an overage (standard bulb fixtures) in a non-room room type
LIT | Light bulb quantity may be an overage (standard bulb fixtures) in a nook room type
LIT | Light bulb quantity may be an overage (standard bulb fixtures) in a pantry room type
LIT | Light bulb quantity may be an overage (standard bulb fixtures) in a porch room type
LIT | Light bulb quantity may be an overage (standard bulb fixtures) in a screened lanai room type
LIT | Light bulb quantity may be an overage (standard bulb fixtures) in a sport court room type
LIT | Light bulb quantity may be an overage (standard bulb fixtures) in a sunroom room type
LIT | Light bulb quantity may be an overage (standard bulb fixtures) in a utility room type
LIT | Light bulb quantity may be an overage (standard bulb fixtures) in a walk-in closet room type
LIT | Light bulb quantity may be an overage (standard bulb fixtures) in an attached structure room type
LIT | Light bulb quantity may be an overage (standard bulb fixtures) in an entry/foyer room type
LIT | Light bulb quantity may be an overage (standard bulb fixtures) in an unfinished room type
LIT | Light bulb quantity may be an overage (standard bulb fixtures) in an unknown room type
LIT | Light bulb quantity may be insufficient (standard bulb fixtures) in a bathroom room type
LIT | Light bulb quantity may be insufficient (standard bulb fixtures) in a bedroom/small living room type
LIT | Light bulb quantity may be insufficient (standard bulb fixtures) in a carport room type
LIT | Light bulb quantity may be insufficient (standard bulb fixtures) in a den room type
LIT | Light bulb quantity may be insufficient (standard bulb fixtures) in a dining room type
LIT | Light bulb quantity may be insufficient (standard bulb fixtures) in a garage room type
LIT | Light bulb quantity may be insufficient (standard bulb fixtures) in a greenhouse room type
LIT | Light bulb quantity may be insufficient (standard bulb fixtures) in a hall room type
LIT | Light bulb quantity may be insufficient (standard bulb fixtures) in a kitchen or outdoor kitchen room type
LIT | Light bulb quantity may be insufficient (standard bulb fixtures) in a laundry room type
LIT | Light bulb quantity may be insufficient (standard bulb fixtures) in a library room type
LIT | Light bulb quantity may be insufficient (standard bulb fixtures) in a living room type
LIT | Light bulb quantity may be insufficient (standard bulb fixtures) in a non-room room type
LIT | Light bulb quantity may be insufficient (standard bulb fixtures) in a nook room type
LIT | Light bulb quantity may be insufficient (standard bulb fixtures) in a Pantry room type
LIT | Light bulb quantity may be insufficient (standard bulb fixtures) in a porch room type
LIT | Light bulb quantity may be insufficient (standard bulb fixtures) in a screened lanai room type
LIT | Light bulb quantity may be insufficient (standard bulb fixtures) in a sport court room type
LIT | Light bulb quantity may be insufficient (standard bulb fixtures) in a sunroom room type
LIT | Light bulb quantity may be insufficient (standard bulb fixtures) in a utility room type
LIT | Light bulb quantity may be insufficient (standard bulb fixtures) in a walk-in closet room type
LIT | Light bulb quantity may be insufficient (standard bulb fixtures) in an attached structure room type
LIT | Light bulb quantity may be insufficient (standard bulb fixtures) in an entry/foyer room type
LIT | Light bulb quantity may be insufficient (standard bulb fixtures) in an unfinished room type
LIT | Light bulb quantity may be insufficient (standard bulb fixtures) in an unknown room type
LIT | Light fixtures and bulb numbers may not be accurate (fluorescent 2' fixtures)
LIT | Light fixtures and bulb numbers may not be accurate (fluorescent 4' fixtures)
LIT | Light fixtures and bulb numbers may not be accurate (fluorescent 6' fixtures)
LIT | Light fixtures and bulb numbers may not be accurate (fluorescent 8' fixtures)
LIT | Light fixtures and bulb numbers may not be accurate (fluorescent, circle)
LIT | Light fixtures and bulb numbers may not be accurate (spotlight/recessed)
LIT | Reset light fixtures rule
LIT | Track lighting track may warrant track light cans
LIT ELE PNT | Detach and reset of light fixtures (and alike), when painting, may not warrant electrical labor minimums
LND | Duplicate minimum line items same trade (Landscaping)
MAS | Duplicate minimum line items same trade (Masonry)
MAS | MAS BRKJ may be warranted with most standard SF brick line items
MAS CLN | Brick veneer may warrant acid wash
MPR | Crawl space moisture protection may warrant seam tape
MPR | Foundation waterproofing/dampproofing with excessive ground water may warrant drainage mat
MPR | MPR[FLPANT] with MPR[FLPANP*] may not be warranted
MSD | Duplicate minimum line items same trade (Mirrors/Shower Doors)
MTL | Duplicate minimum line items same trade (Metal Structures)
MTL | Unnecessary minimum charge item: MTLMNRP
ORI | Duplicate minimum line items same trade (Ornamental Iron)
PLA | Duplicate minimum line items same trade (Plaster)
PLA | PLA Additional cost for high wall or ceiling (11' to 14') is only for the SF between 11' and 14'
PLA | PLA Additional cost for high wall or ceiling (11' to 14') may be warranted
PLA | PLA Additional cost for high wall or ceiling (11' to 14') may not be warranted
PLA | PLA Additional cost for high wall or ceiling (over 14') is only for SF above 14'
PLA | PLA Additional cost for high wall or ceiling (over 14') may be warranted
PLA | PLA Additional cost for high wall or ceiling (Over 14') may not be warranted
PLA | Plaster activities may warrant masking activities
PLA | Unnecessary minimum charge item: PLAMNRP
PLM | 1 1/4" type-M supply lines are incongruent with 1/8" - 3/4"; 2" - 3" foam pipe insulation size(s)
PLM | 1" - 1 1/2" copper supply lines are incongruent with 1/8" - 3/4"; 2" - 3" foam pipe insulation size(s)
PLM | 1" PEX supply lines are incongruent with 1/8" - 3/4"; 2" - 3" foam pipe insulation size(s)
PLM | 2 1/2" - 3" Type-M supply lines are incongruent with 1/8" - 1 1/2" foam pipe insulation size(s)
PLM | 2" - 3" copper supply lines are incongruent with 1/8" - 1 1/2" foam pipe insulation size(s)
PLM | 3/8" - 3/4" copper supply lines are incongruent with 1" - 3" foam pipe insulation size(s)
PLM | 3/8" - 3/4" PEX supply lines are incongruent with 1" - 3" foam pipe insulation size(s)
PLM | Bathroom sink faucets and kitchen sinks may be incongruent
PLM | Bathroom sink grade (average) may be incongruent with faucet grade
PLM | Bathroom sink grade (high) may be incongruent with faucet grade
PLM | Bathroom sink grade (premium) may be incongruent with faucet grade
PLM | Bathroom sink grade (standard) may be incongruent with faucet grade
PLM | Bathtub replacement may warrant faucet
PLM | Bathtub/tub & shower combination (average) may warrant faucet (average)
PLM | Bathtub/tub & shower combination (high) may warrant faucet (high)
PLM | Bathtub/tub & shower combination (premium) may warrant faucet (premium)
PLM | Bathtub/tub & shower combination (standard) may warrant faucet (standard)
PLM | Bathtub/tub & shower combination grade (average) may be incongruent with tub/shower faucet grade
PLM | Bathtub/tub & shower combination grade (high) may be incongruent with tub/shower faucet grade
PLM | Bathtub/tub & shower combination grade (premium) may be incongruent with tub/shower faucet grade
PLM | Bathtub/tub & shower combination grade (standard) may be incongruent with tub/shower faucet grade
PLM | Bathtub/tub & shower combination may warrant faucet
PLM | Clawfoot tub (average) may warrant claw foot tub faucet (average)
PLM | Clawfoot tub (average) may warrant shower curtain surround (average)
PLM | Clawfoot tub (average) may warrant waste & overflow drain (average)
PLM | Clawfoot tub (high) may warrant claw foot tub faucet (high)
PLM | Clawfoot tub (high) may warrant shower curtain surround (high)
PLM | Clawfoot tub (high) may warrant waste & overflow drain (high)
PLM | Clawfoot tub (standard) may warrant claw foot tub faucet (standard)
PLM | Clawfoot tub (standard) may warrant shower curtain surround (standard)
PLM | Clawfoot tub (standard) may warrant waste & overflow drain (standard)
PLM | Clawfoot tub faucet (average) may warrant supply lines (average)
PLM | Clawfoot tub faucet (high) may warrant supply lines (high)
PLM | Clawfoot tub faucet (standard) may warrant supply lines (standard)
PLM | Clawfoot tub faucet grade (average) may be incongruent with supply lines grade
PLM | Clawfoot tub faucet grade (high) may be incongruent with supply lines grade
PLM | Clawfoot tub faucet grade (standard) may be incongruent with supply lines grade
PLM | Clawfoot tub faucet may warrant supply lines
PLM | Clawfoot tub grade (average) may be incongruent with faucet/shower grade
PLM | Clawfoot tub grade (average) may be incongruent with shower curtain surround grade
PLM | Clawfoot tub grade (average) may be incongruent with waste & overflow drain grade
PLM | Clawfoot tub grade (high) may be incongruent with faucet/shower grade
PLM | Clawfoot tub grade (high) may be incongruent with shower curtain surround grade
PLM | Clawfoot tub grade (high) may be incongruent with waste & overflow drain grade
PLM | Clawfoot tub grade (standard) may be incongruent with faucet/shower grade
PLM | Clawfoot tub grade (standard) may be incongruent with shower curtain surround grade
PLM | Clawfoot tub grade (standard) may be incongruent with waste & overflow drain grade
PLM | Clawfoot tub may warrant faucet/shower
PLM | Clawfoot tub may warrant shower curtain surround
PLM | Clawfoot tub may warrant waste & overflow drain
PLM | Duplicate minimum line items same trade (Plumbing)
PLM | Garbage disposer is not compatible with bathroom type sinks
PLM | Installing water supply lines may warrant nail plates
PLM | Jetted tub (average) may warrant jetted tub faucet (average)
PLM | Jetted tub (high/premium) may warrant jetted tub faucet (high)
PLM | Jetted tub (standard) may warrant jetted tub faucet (average)
PLM | Jetted tub grade (average) may be incongruent with jetted tub faucet grade
PLM | Jetted tub grade (high) may be incongruent with jetted tub faucet grade
PLM | Jetted tub grade (premium) may be incongruent with jetted tub faucet grade
PLM | Jetted tub grade (standard) may be incongruent with jetted tub faucet grade
PLM | Jetted tub may warrant jetted tub faucet
PLM | Kitchen sink (high/premium) may warrant sink strainer and drain assembly (high)
PLM | Kitchen sink (standard/average) may warrant sink strainer and drain assembly (average)
PLM | Kitchen sink faucet grade [high, premium, deluxe] may not warrant separate spray attachment
PLM | Kitchen sink faucets and bathroom sinks may be incongruent
PLM | Kitchen sink grade (average) may be incongruent with kitchen faucet grade
PLM | Kitchen sink grade (high) may be incongruent with kitchen faucet grade
PLM | Kitchen sink grade (premium) may be incongruent with kitchen faucet grade
PLM | Kitchen sink grade (standard) may be incongruent with kitchen faucet grade
PLM | Kitchen sink may warrant sink strainer and drain assembly
PLM | Pedestal sink may warrant under sink plumbing protectors
PLM | Remove toilet and seat rule
PLM | Replacing a water heater may not warrant additional supply line items
PLM | Reset sink and hardware rule
PLM | Reset toilet and seat rule
PLM | Resetting water heater may warrant two 3/4" flexible supply lines
PLM | Rough-in plumbing may warrant air pressure test (water/gas)
PLM | Service sink may warrant under sink plumbing protectors
PLM | Shower grade (average) may warrant shower faucet (average)
PLM | Shower grade (high) may warrant shower faucet (high)
PLM | Shower grade (premium) may warrant shower faucet (premium)
PLM | Shower grade (standard) may warrant shower faucet (standard)
PLM | Shower may warrant shower faucet
PLM | Single basin kitchen sink may warrant sink strainer and drain assembly
PLM | The selected seismic strap kit is too large for the included <= 55 gal. water heater
PLM | The selected seismic strap kit is too large for the included 56-80 gal. water heater
PLM | The selected seismic strap kit is too small for the included 56-80 gal. water heater
PLM | The selected seismic strap kit is too small for the included 81-140 gal. water heater
PLM | Toilet - Remove/Detach - may warrant 4" Test Plug
PLM | Toilet/Water closet may not warrant toilet seat
PLM | Tubshower combo may warrant a tubshower faucet
PLM | Wall mounted sink may warrant under sink plumbing protectors
PLM | Water closet (Commercial grade) may be preferred to a standard toilet
PLM | Water heater (56 to 80 gallon) may require a medium seismic strap kit
PLM | Water heater (81 to 140 gallon) may require a large seismic strap kit
PLM | Water heater (up to 55 gallon) may require a small seismic strap kit
PLM | Water heater installation/replacement may warrant an overflow drain pan
PLM | Water heater supply lines are typically installed in pairs
PLM APP | Remove sink and hardware rule
PLM CAB | Detach and reset of countertop may not warrant detach and reset of sink
PLM MBL CAB | Vanity top grade (average) may be incongruent with faucet grade
PLM MBL CAB | Vanity top grade (high) may be incongruent with a faucet grade
PLM MPR | Add caulk to bathtub installation
PLM MSD | Bathtub (average) may warrant sliding glass door (average)
PLM MSD | Bathtub (high) may warrant sliding glass door (high)
PLM MSD | Bathtub (premium) may warrant sliding glass door (premium)
PLM MSD | Bathtub (standard) may warrant sliding glass door (standard)
PLM MSD | Bathtub may warrant sliding glass door
PNL FNC | Installing cedar closet lining may warrant cedar trim
PNL FNC | Installing paneling may warrant baseboard
PNL FNC | Installing paneling may warrant corner trim
PNL FNC | Installing paneling may warrant cove molding
PNL FNC | Plastic laminate paneling with trim may not warrant additional corner trim
PNL FNC | Plastic/waterproof paneling with trim may not warrant additional corner trim items
PNL FNC | Waterproof paneling with trim may not warrant additional corner trim
PNT | Baseboards being painted may warrant painting door trim one coat
PNT | Confirm the SQFT of PNT[P] has been reduced by the SQFT associated with paint & seal PNT[SP]
PNT | Consolidate seal and paint material
PNT | Door painting may warrant painting the jamb/trim
PNT | Door staining and finishing may warrant stain and finishing the jamb/trim
PNT | Duplicate minimum line items same trade (Painting)
PNT | Excess seal and paint material
PNT | Masking of large light fixtures may be warranted if painting the ceiling
PNT | Masking of the floor may be warranted if the ceiling is being painted
PNT | Masking the flooring with plastic and taping down drop clothes may not be warranted
PNT | Paint/stain base shoe exceeds perimeter of floor
PNT | Paint/stain baseboard exceeds perimeter of floor
PNT | Paint/stain crown molding exceeds perimeter of ceiling
PNT | Painting of full-height and lower cabinets may warrant painting toe kick(s)
PNT | Painting with two colors may warrant masking tape
PNT | PNT Additional cost for high wall or ceiling (11' to 14') is only for the SF between 11' and 14'
PNT | PNT Additional cost for high wall or ceiling (11' to 14') may not be warranted
PNT | PNT Additional cost for high wall or ceiling (Over 14') is only for the SF above 14'
PNT | PNT Additional cost for high wall or ceiling (Over 14') may not be warranted
PNT | Seal attic does not include sealing of floor joists
PNT | Staining and/or finishing of full-height and lower cabinets may warrant the staining of toe kick(s)
PNT | Unnecessary minimum charge item: PNTMNRP
PNT CAB | Stripping/refinishing cabinetry, may warrant detach and reset of cabinet knobs and pulls
PNT CLN | Clean aluminum (metal) or vinyl siding prior to painting
PNT CLN | Clean aluminum awning prior to painting
PNT CLN | Clean bifold door, prep for painted finish - double door
PNT CLN | Clean bifold door, prep for painted finish - single door
PNT CLN | Clean bifold door, prep for urethane finish - double door
PNT CLN | Clean bifold door, prep for urethane finish - single door
PNT CLN | Clean deck prior to applying paint/finish
PNT CLN | Clean exterior Brick prior to painting
PNT CLN | Clean exterior door prior to painting/finishing
PNT CLN | Clean exterior finish prior to painting
PNT CLN | Clean exterior French door(s), prep for painted finish
PNT CLN | Clean exterior stucco prior to painting
PNT CLN | Clean exterior wood siding prior to painting
PNT CLN | Clean full louver bifold, prep for painted finish - double set
PNT CLN | Clean full louver bifold, prep for painted finish - single door
PNT CLN | Clean full louver bifold, prep for urethane finish - double set
PNT CLN | Clean full louver bifold, prep for urethane finish - single door
PNT CLN | Clean full louver door(s), prep for painted finish
PNT CLN | Clean full louver door(s), prep for urethane finish
PNT CLN | Clean gutter(s) prior to painting
PNT CLN | Clean half louver bifold, prep for painted finish - double set
PNT CLN | Clean half louver bifold, prep for painted finish - single door
PNT CLN | Clean half louver bifold, prep for urethane finish - double set
PNT CLN | Clean half louver bifold, prep for urethane finish - single door
PNT CLN | Clean half louver door(s), prep for painted finish
PNT CLN | Clean half louver door(s), prep for urethane finish
PNT CLN | Clean interior door(s), prep for painted finish
PNT CLN | Clean interior French door(s), prep for painted finish
PNT CLN | Clean stain grade bypass door set, prep for urethane finish
PNT CLN | Clean stain grade door(s), prep for urethane finish
PNT CLN | Clean stain grade French door(s), prep for urethane finish
PNT CLN HMR TCR WTR | Sealing attic framing may warrant cleaning
PNT CLN HMR TCR WTR | Sealing attic framing may warrant deodorization
PNT CLN HMR TCR WTR | Sealing joist system may warrant cleaning
PNT CLN HMR TCR WTR | Sealing joist system may warrant deodorization
PNT CLN HMR TCR WTR | Sealing stud walls may warrant cleaning
PNT CLN HMR TCR WTR | Sealing stud walls may warrant deodorization
PNT CLN HMR TCR WTR | Sealing truss system may warrant cleaning
PNT CLN HMR TCR WTR | Sealing truss system may warrant deodorization
PNT DOR | Bifold door - double door may warrant painting or stain & finish
PNT DOR | Bifold door - single door may warrant painting or stain & finish
PNT DOR | Bypass door may warrant painting or stain & finish
PNT DOR | Exterior door may warrant painting or stain & finish
PNT DOR | Exterior french door may warrant painting or stain & finish
PNT DOR | Full louver bifold door - double set may warrant painting or stain & finish
PNT DOR | Full louver bifold door - single door may warrant painting or stain & finish
PNT DOR | Full louver door may warrant painting or stain & finish
PNT DOR | Half louver bifold door - double set may warrant painting or stain & finish
PNT DOR | Half louver bifold door - single door may warrant painting or stain & finish
PNT DOR | Half louver door may warrant painting or stain & finish
PNT DOR | Interior door may warrant painting or stain & finish
PNT DOR | Interior french door may warrant painting or stain & finish
PNT DRY | Applying and/or painting acoustic ceilings may warrant PNT MASKLF
PNT DRY | Paint/sealer exceeds the SQFT of fresh texture/drywall by >20%
PNT DRY | PNTSP* quantity does not match drywall repair item quantity
PNT DRY | Seal/prime quantity is less than SF of new drywall
PNT FNC | New baseboard may warrant two coats of paint
PNT FNC | New casing may warrant two coats of paint
PNT FNC | New crown molding may warrant two coats of paint
PNT PNL TIL | Excess wall coverings
PNT SCF | Additional cost for painting high wall or ceiling (11' to 14') may warrant scaffolding
PNT SCF | Additional cost for painting high wall or ceiling (over 14') may warrant scaffolding
POL | Duplicate minimum line items same trade (Pools)
RFG | 10/12 - 12/12 slope quantity not equal to RFG [STEEP>]
RFG | 15 lb roofing felt may be warranted in place of 30 lb
RFG | 26 gauge metal roofing may warrant 26 gauge endwall flashing
RFG | 26 gauge metal roofing may warrant 26 gauge metal sidewall flashing
RFG | 29 gauge metal roofing may warrant 29 gauge endwall flashing
RFG | 29 gauge metal roofing may warrant 29 gauge metal sidewall flashing
RFG | 3 tab roofing may be incongruent with laminate gable cornice return
RFG | 3" or 4" furnace vent is incongruent with different sized pipe jack flashing
RFG | 3-tab shingle gable cornice return may be warranted
RFG | 3-tab shingle gable cornice strip may be warranted
RFG | 7/12 - 9/12 slope quantity not equal to RFG [STEEP]
RFG | Accuracy may improve when drip edge is calculated via the P sketch variable
RFG | Accuracy may improve when hip/ridge cap is calculated via the R sketch variable (Gable/Gambrel/Dormer)
RFG | Accuracy may improve when hip/ridge cap is calculated via the R+HIP sketch variable (Hip/Turret/Custom)
RFG | Accuracy may improve when valley metal is calculated via the VAL sketch variable
RFG | Additional felt may not be warranted when felt is included in the RFG line item
RFG | Aluminum shake/slate roofing may warrant aluminum ridge/hip flashing
RFG | Aluminum shingle/shake roofing may warrant aluminum valley flashing
RFG | Aluminum shingle/sheet roofing may warrant aluminum ridge/hip flashing
RFG | Aluminum shingle/sheet/shake roofing may warrant aluminum end caps
RFG | Aluminum shingle/sheet/shake roofing may warrant aluminum rake/gable edge trim
RFG | Aluminum shingle/sheet/shake roofing may warrant gable trim
RFG | Aluminum shingle/sheet/shake roofing may warrant sidewall flashing
RFG | Aluminum valley flashing may warrant additional aluminum roofing items
RFG | Aluminum, copper, or steel shingle/shake/slate roofing may warrant a foam insert
RFG | Aluminum/steel roofing activities may warrant L-flashing
RFG | Architectural/laminated shingles may warrant the inclusion of ridge cap
RFG | Asphalt/wood shingle removal disallows ridge cap removal
RFG | Auto-calculate should be utilized
RFG | Auto-calculate waste for roofing items is set to include starter row
RFG | Built-up roof (RFG [BUSF], does not include gravel) may warrant additional gravel ballast
RFG | Built-up roof (RFG [BUSF], does not include gravel) may warrant gravel stop when associated with RFG [BUG]
RFG | Built-up roof (RFG [BUSFG], includes gravel) may warrant gravel stop
RFG | Built-up roof (RFG [BUSFG], includes gravel), additional gravel ballast not likely warranted
RFG | Built-up roof with granulated cap sheet RFG [BUCG] may warrant additional glass felt layers
RFG | Chimney flashing may not warrant step flashing
RFG | Chimney flashing may warrant additional roofing items
RFG | Color finished aluminum roofing may warrant color finished aluminum sidewall flashing
RFG | Color finished aluminum/steel roofing activities may warrant color finished L-flashing
RFG | Continuous ridge vent may warrant additional roofing work
RFG | Continuous ridge vent may warrant replacing the ridge cap shingles
RFG | Continuous ridge vent may warrant ridge cap shingles
RFG | Copper chimney flashing may warrant additional copper roofing items
RFG | Copper pipe jack flashing may warrant additional copper roofing items
RFG | Copper roofing >= 6 SQs may warrant copper chimney flashing
RFG | Copper roofing >= 6 SQs may warrant copper step flashing
RFG | Copper roofing items may warrant copper hip/ridge flashing
RFG | Copper roofing may warrant copper drip edge
RFG | Copper roofing may warrant copper pipe jack flashing
RFG | Copper roofing may warrant copper valley flashing
RFG | Copper step flashing may warrant additional copper roofing items
RFG | Copper step flashing may warrant copper counterflashing
RFG | Copper valley flashing may warrant additional copper roofing items
RFG | Cupola - Copper may warrant finial and/or weathervane
RFG | Cupola - Vinyl may warrant finial and/or weathervane
RFG | Cupola - Wood may warrant finial and/or weathervane
RFG | Drip edge may warrant an F9 note and documentation
RFG | Duplicate hip/ridge roof material
RFG | Duplicate minimum line items same trade (Membrane Roofing)
RFG | Duplicate minimum line items same trade (Roofing)
RFG | Duplicate minimum line items same trade (Tile Roofing)
RFG | Duplicate roof waste
RFG | Elastomeric roofing may require elastomeric primer
RFG | Excess roofing waste
RFG | Fiber cement roofing may warrant base felt
RFG | Gable or gambrel roof waste
RFG | Greater than 12/12 slope quantity not equal to RFG [STEEP>>]
RFG | High roof charge, two stories or more
RFG | Hip or dutch hip roof waste
RFG | Ice & water barrier may warrant photograph
RFG | Ice & water barrier over scope
RFG | Ice and water barrier and felt overlap rule
RFG | If only roof vents are damaged, use of minimum roof charge may be warranted
RFG | Laminate roofing may be incongruent with 3 tab gable cornice return
RFG | Laminated gable cornice return may be warranted
RFG | Laminated gable cornice strip may be warranted
RFG | L-flashing may warrant counterflashing
RFG | Low slope metal roofing requires butyl tape/sealing
RFG | Membrane roofing replacement should equal the removal quantity
RFG | Metal roofing may warrant gable trim
RFG | Metal roofing may warrant metal closure strips
RFG | Metal roofing may warrant metal eave trim
RFG | Metal roofing may warrant metal ridge cap
RFG | Metal roofing may warrant metal ridge end cap
RFG | Metal roofing may warrant metal z-flashing
RFG | Metal roofing may warrant pipe jack flashing for metal roofing
RFG | Metal roofing may warrant valley flashing for metal roofing
RFG | Metal roofing valley flashing may warrant additional metal roofing items
RFG | Modified bitumen roof - hot mopped may warrant additional layers of glass felt
RFG | Modified bitumen roof - self-adhering may warrant additional self-adhering base sheet
RFG | Modified bitumen roofing - cold adhesive application may warrant additional layers of felt
RFG | Modified bitumen roofing replacement should equal the removal quantity
RFG | Modified bitumen roofs may warrant parapet wall flashing
RFG | Neoprene pipe jack flashing may warrant additional metal roofing activities
RFG | No roof waste
RFG | OSB versus CDX - RFG [NRPSH]
RFG | OSB versus CDX - RFG [NRPSH>]
RFG | OSB versus CDX - RFG [SH1/2]
RFG | OSB versus CDX - RFG [SH5/8]
RFG | Pipe jack flashing may warrant additional roofing items
RFG | Pipe jacks, vents, ridge, ridge vent, turbines, and split boots are included in removal of the roofing material
RFG | Regular ice & water barrier may be warranted in place of high temp variant
RFG | RFG [240] shingles may warrant the third-party priced variant
RFG | RFG [240S] shingles may warrant the third-party priced variant
RFG | RFG [300S] shingles may warrant the third-party priced variant
RFG | RFG [400] shingles may warrant the third-party priced variant
RFG | RFG [400I] shingles may warrant the third-party priced variant
RFG | RFG [400IS] shingles may warrant the third-party priced variant
RFG | RFG [400S] shingles may warrant the third-party priced variant
RFG | RFG [500] shingles may warrant the third-party priced variant
RFG | RFG [500-] shingles may warrant the third-party priced variant
RFG | RFG [500I] shingles may warrant the third-party priced variant
RFG | RFG [500IS] shingles may warrant the third-party priced variant
RFG | RFG [500S] shingles may warrant the third-party priced variant
RFG | RFG [500S-] shingles may warrant the third-party priced variant
RFG | RFG [500SH] shingles may warrant the third-party priced variant
RFG | RFG [500SH+] shingles may warrant the third-party priced variant
RFG | RFG [500SHS] shingles may warrant the third-party priced variant
RFG | RFG [500SHS+] shingles may warrant the third-party priced variant
RFG | RFG [500SL] shingles may warrant the third-party priced variant
RFG | RFG [500SL-] shingles may warrant the third-party priced variant
RFG | RFG [500SL+] shingles may warrant the third-party priced variant
RFG | RFG [500SLS] shingles may warrant the third-party priced variant
RFG | RFG [500SLS-] shingles may warrant the third-party priced variant
RFG | RFG [500SLS+] shingles may warrant the third-party priced variant
RFG | RFG [FELT15, FELTL15] felt may warrant the third-party priced variant
RFG | RFG [FELT30, FELTL30] felt may warrant the third-party priced variant
RFG | RFG [RL] roll roofing may warrant the third-party priced variant
RFG | RFG [RL+] roll roofing may warrant the third-party priced variant
RFG | RFG [RLHM] roll roofing may warrant the third-party priced variant
RFG | RFG [RLS] roll roofing may warrant the third-party priced variant
RFG | RFG [RLS+] roll roofing may warrant the third-party priced variant
RFG | RFG [SH1/2] sheathing may warrant the third-party priced variant
RFG | RFG [SH5/8] sheathing may warrant the third-party priced variant
RFG | RFG [SHW1/2] sheathing may warrant the third-party priced variant
RFG | RFG [SHW5/8] sheathing may warrant the third-party priced variant
RFG | RFG [STEEP] - activity and RFG [STEEP] + activity quantities do not match
RFG | RFG [STEEP] may be warranted
RFG | RFG [STEEP] may not be warranted
RFG | RFG [STEEP>] - activity and RFG [STEEP>] + activity quantities do not match
RFG | RFG [STEEP>] may be warranted
RFG | RFG [STEEP>] may not be warranted
RFG | RFG [STEEP>>] - activity and RFG [STEEP>>] + activity quantities do not match
RFG | RFG [STEEP>>] may be warranted
RFG | RFG [STEEP>>] may not be warranted
RFG | RFG [WSHK] wood shakes may warrant the third-party priced variant
RFG | RFG [WSHK+] wood shakes may warrant the third-party priced variant
RFG | RFG [WSHKR] wood shakes may warrant the third-party priced variant
RFG | RFG [WSHKR+] wood shakes may warrant the third-party priced variant
RFG | RFG [WSTP] wood shakes may warrant the third-party priced variant
RFG | RFG [WSTPR] wood shakes may warrant the third-party priced variant
RFG | RFG [WSTPRW] wood shakes may warrant the third-party priced variant
RFG | RFG [WSTPW] wood shakes may warrant the third-party priced variant
RFG | RFG 300 shingles may warrant the third-party priced variant
RFG | RFG line items that exclude felt may warrant felt or synthetic felt line items
RFG | Ridge cap and ridge vent quantities exceeds the LF of ridge
RFG | Ridge cap replacement item exists with shingle item including ridge cap in waste tool
RFG | Roof - ridge cap rule
RFG | Roof covering items including felt may not be warranted
RFG | Roof covering items including felt may not be warranted - RFG[240]
RFG | Roof covering items including felt may not be warranted - RFG[300]
RFG | Roof covering items including felt may not be warranted - RFG[400]
RFG | Roof covering items including felt may not be warranted - RFG[400I]
RFG | Roof covering items including felt may not be warranted - RFG[500]
RFG | Roof covering items including felt may not be warranted - RFG[500-]
RFG | Roof covering items including felt may not be warranted - RFG[500I]
RFG | Roof covering items including felt may not be warranted - RFG[500SH]
RFG | Roof covering items including felt may not be warranted - RFG[500SH+]
RFG | Roof covering items including felt may not be warranted - RFG[500SL]
RFG | Roof covering items including felt may not be warranted - RFG[500SL-]
RFG | Roof covering items including felt may not be warranted - RFG[500SL+]
RFG | Roof covering items including felt may not be warranted - RFG[ALU]
RFG | Roof covering items including felt may not be warranted - RFG[ALU+]
RFG | Roof covering items including felt may not be warranted - RFG[ALUS]
RFG | Roof covering items including felt may not be warranted - RFG[ALUS+]
RFG | Roof covering items including felt may not be warranted - RFG[COP]
RFG | Roof covering items including felt may not be warranted - RFG[COP+]
RFG | Roof covering items including felt may not be warranted - RFG[CSH]
RFG | Roof covering items including felt may not be warranted - RFG[CSL]
RFG | Roof covering items including felt may not be warranted - RFG[NRP240]
RFG | Roof covering items including felt may not be warranted - RFG[NRP300]
RFG | Roof covering items including felt may not be warranted - RFG[NRP400]
RFG | Roof covering items including felt may not be warranted - RFG[NRP40I]
RFG | Roof covering items including felt may not be warranted - RFG[NRP50-]
RFG | Roof covering items including felt may not be warranted - RFG[NRP500]
RFG | Roof covering items including felt may not be warranted - RFG[NRP50I]
RFG | Roof covering items including felt may not be warranted - RFG[NRP5SH]
RFG | Roof covering items including felt may not be warranted - RFG[NRP5SH+]
RFG | Roof covering items including felt may not be warranted - RFG[NRP5SL]
RFG | Roof covering items including felt may not be warranted - RFG[NRP5SL-]
RFG | Roof covering items including felt may not be warranted - RFG[NRP5SL+]
RFG | Roof covering items including felt may not be warranted - RFG[NRPRL]
RFG | Roof covering items including felt may not be warranted - RFG[NRPRL+]
RFG | Roof covering items including felt may not be warranted - RFG[NRPWST]
RFG | Roof covering items including felt may not be warranted - RFG[NRPWSTR]
RFG | Roof covering items including felt may not be warranted - RFG[RL]
RFG | Roof covering items including felt may not be warranted - RFG[RL+]
RFG | Roof covering items including felt may not be warranted - RFG[SLATE]
RFG | Roof covering items including felt may not be warranted - RFG[SLATE+]
RFG | Roof covering items including felt may not be warranted - RFG[SLATE++]
RFG | Roof covering items including felt may not be warranted - RFG[STIL]
RFG | Roof covering items including felt may not be warranted - RFG[STIL+]
RFG | Roof covering items including felt may not be warranted - RFG[STL]
RFG | Roof covering items including felt may not be warranted - RFG[STL+]
RFG | Roof covering items including felt may not be warranted - RFG[TIL]
RFG | Roof covering items including felt may not be warranted - RFG[TIL-]
RFG | Roof covering items including felt may not be warranted - RFG[TIL+]
RFG | Roof covering items including felt may not be warranted - RFG[TIL++]
RFG | Roof covering items including felt may not be warranted - RFG[TILC++]
RFG | Roof covering items including felt may not be warranted - RFG[WSTP]
RFG | Roof covering items including felt may not be warranted - RFG[WSTPR]
RFG | Roof felt overlap rule
RFG | Roof sheathing (SF) and H-clips (SF) quantities are not equal
RFG | Roof sheathing patch may warrant repair or replacement of shingles
RFG | Roof vent (dormer type) may warrant additional roofing work
RFG | Roof vent (off-ridge type) may warrant additional roofing work
RFG | Roof vent (power attic type) may warrant additional roofing work
RFG | Roof vent (starter eave type) may warrant additional roofing work
RFG | Roof vent (starter eave type) may warrant drip edge
RFG | Roof vent (turbine type) may warrant additional roofing work
RFG | Roof vent (turtle type) may warrant additional roofing work
RFG | Roofing item(s) may warrant pipe jack flashing
RFG | Roofing line items w/felt used in conjuction with double felt items may not be warranted
RFG | Roofing material >= 6 SQs may warrant chimney flashing
RFG | Roofing material >= 6 SQs may warrant step flashing
RFG | Roofing may warrant drip edge
RFG | Roofing starter strip greater than eave length
RFG | Rubber roofing may warrant parapet wall flashing
RFG | Rubber roofing may warrant pipe jack flashing for rubber roofing
RFG | Rubber roofing may warrant stone ballast
RFG | Rubber roofing system may warrant rigid insulation
RFG | Silicone roof coating may warrant silicone roof primer
RFG | Single ply membrane roofing may warrant clad metal drip edge
RFG | Single ply membrane roofing may warrant parapet wall flashing
RFG | Single-ply membrane roofing system may warrant rigid insulation
RFG | Single-ply membrane roofing system may warrant stone ballast
RFG | SPF (sprayed polyurethane foam) roofing re-coat may warrant scarifying
RFG | Static wind ventilator may warrant additional roofing work
RFG | Step flashing may warrant additional roofing items
RFG | Step flashing may warrant counterflashing
RFG | Tile roofing ridge/rake cap may warrant tile nailer boards
RFG | Unnecessary minimum charge item: RFGMNRP
RFG | Unnecessary minimum charge item: RFGTILMNRP
RFG | Unnecessary roof starter row
RFG | Valley flashing may warrant additional roofing items
RFG ELE | Cupola for exhaust ventilation may warrant exhaust fan
RFG FRM | RFG 1/2" built-in barrier sheathing may not be warranted as the room/group type is not a roof
RFG FRM | RFG 1/2" CDX plywood sheathing may not be warranted as the room/group type is not a roof
RFG FRM | RFG 1/2" OSB sheathing may not be warranted as the room/group type is not a roof
RFG FRM | RFG 1/2" radiant barrier OSB sheathing may not be warranted as the room/group type is not a roof
RFG FRM | RFG 1/2" radiant barrier plywood sheathing may not be warranted as the room/group type is not a roof
RFG FRM | RFG 1/2" treated plywood sheathing may not be warranted as the room/group type is not a roof
RFG FRM | RFG 1x6" spaced sheathing may not be warranted as the room/group type is not a roof
RFG FRM | RFG 1x8" spaced roof sheathing may not be warranted as the room/group type is not a roof
RFG FRM | RFG 3/8" CDX plywood sheathing may not be warranted as the room/group type is not a roof
RFG FRM | RFG 5/8" built-in barrier sheathing may not be warranted as the room/group type is not a roof
RFG FRM | RFG 5/8" CDX plywood sheathing may not be warranted as the room/group type is not a roof
RFG FRM | RFG 5/8" OSB sheathing may not be warranted as the room/group type is not a roof
RFG FRM | RFG 5/8" radiant barrier OSB sheathing may not be warranted as the room/group type is not a roof
RFG FRM | RFG 5/8" radiant barrier plywood sheathing may not be warranted as the room/group type is not a roof
RFG FRM | RFG 5/8" treated plywood sheathing may not be warranted as the room/group type is not a roof
RFG FRM | RFG sheathing may not be warranted as the room/group type is not a roof
RFG HVC | Roof mounted power attic vent may warrant humidistat
RFG INS | Metal roofing installed over steel purlins may warrant laminated insulation
RFG MTL | MTL wall/roof line items are listed in same estimate as RFG metal roofing sheets
RFG SFG | Roof scupper may warrant conductor head
RFG SFG | Roof scupper may warrant downspout
RFG SFG MTL AWN SDG SPE XST | Salvage - Aluminum roofing, awnings, siding, trim, gutters debris removal recycling (15000 or greater)SF
RFG SFG MTL AWN SDG SPE XST | Salvage - Aluminum roofing, awnings, siding, trim, gutters debris removal recycling (2000-14999)SF
RFG SFG MTL AWN SDG STL XST | Salvage - Steel siding, roofing, gutters debris removal recycling (15000 or greater)SF
RFG SFG MTL AWN SDG STL XST | Salvage - Steel siding, roofing, gutters debris removal recycling (2000 -14999)SF
RFG SFG PNT | Drip Edge, flashings, other roofing trim, and/or soffit/fascia, not made of wood, may not warrant paint
RFG SFG PNT | Pipe jack flashings and/or roof/soffit vents, not made of wood, may not warrant paint
RFG SFG SDG | Salvage - Copper roofing, gutters, downspouts debris removal recycling (200 or greater)SF
RFS HVC | HVC labor minimum may not be warranted with vent or vent cap replacement on a roofing job
SCF | 40' aluminum extension ladder (per day) may be incongruent with fall protection (per week)
SCF | 40' aluminum extension ladder (per day) may warrant fall protection (per day)
SCF | 40' aluminum extension ladder (per week) may be incongruent with fall protection (per day)
SCF | 40' aluminum extension ladder (per week) may warrant fall protection (per week)
SCF | Changing SCFLDR40 (per day) to SCFLDR40W (per week) may be warranted
SCF | Changing SCFRENTD (per day) to SCFRENTW (per week) may be warranted
SCF | Changing SCFRNTFD (per day) to SCFRNTFW (per week) may be warranted
SCF | Duplicate minimum line items same trade (Scaffolding)
SCF | Extension ladder may not be warranted
SCF | Ladder jacks (per day) may be incongruent with fall protection (per week)
SCF | Ladder jacks (per day) may warrant fall protection (per day)
SCF | Ladder jacks (per week) may be incongruent with fall protection (per day)
SCF | Ladder jacks (per week) may warrant fall protection (per week)
SCF | Ladder jacks and planks may not be warranted
SCF | Scaffold - per section (per day) may be incongruent with fall protection (per week)
SCF | Scaffold - per section (per day) may warrant fall protection (per day)
SCF | Scaffold - per section (per month) may be incongruent with fall protection (per day)
SCF | Scaffold - per section (per month) may warrant fall protection (per week)
SCF | Scaffold - per section (per week) may be incongruent with fall protection (per day)
SCF | Scaffold - per section (per week) may warrant fall protection (per week)
SCF | Scaffold, ladder jacks, and planks may not be warranted
SDG | Detaching and resetting siding may warrant detaching and resetting dryer vents
SDG | Detaching and resetting siding may warrant detaching and resetting low voltage outlets
SDG | Detaching and resetting siding may warrant detaching and resetting shutters
SDG | Fiber cement siding may warrant corner and trim board
SDG | Hardboard siding may warrant corner and trim board
SDG | Metal siding may not warrant separate items for j-channel, starter or corners
SDG | Metal siding may warrant gable end vent(s)
SDG | Metal siding may warrant metal Z flashing / drip cap
SDG | Siding may warrant fanfold insulation
SDG | Siding may warrant house wrap
SDG | Siding may warrant the detach & reset of low voltage box - detach & reset
SDG | Vinyl siding - insulated may not warrant additional siding insulation
SDG | Vinyl siding may not warrant additional J-trim and/or corner posts.
SDG | Vinyl siding may warrant J-block
SDG | Vinyl siding may warrant J-vent
SDG | Vinyl siding may warrant vinyl gable end vents
SDG | Wood/fiber cement siding may warrant wood/fiber cement gable end vents
SDG ELE | Siding may warrant the detach & reset of exterior outlet or switch - detach & reset
SDG INS | House wrap and siding quantities are not equal
SDG INS | House wrap may be warranted when siding is removed and replaced
SDG INS | House wrap removal may not be warranted
SDG MAS STU ELE | Exterior finish removal may warrant removal or detach & reset of disconnect box
SDG MAS STU ELE | Exterior finish removal may warrant removal or detach & reset of disconnect box - (>800SF)
SDG MAS STU ELE | Exterior finish removal may warrant removal or detach & reset of exterior low voltage box
SDG MAS STU ELE | Exterior finish removal may warrant removal or detach & reset of exterior low voltage box - (>800SF)
SDG SFG | Duplicate minimum line items same trade (Siding/Soffit & Fascia)
SFG | Duplicate minimum line items same trade (Gutters)
SFG | Gutter guard removal may not be warranted
SPE | Duplicate minimum line items same trade (Specialty Equipment)
STL | Duplicate minimum line items same trade (Structural Steel)
STL | Unnecessary minimum charge item: STLMNRP
STR FRM | Blocking may be warranted for stair stringer
STR FRM | Blocking may be warranted for staircase
Structural | No depreciation rule
STU | Duplicate minimum line items same trade (Stucco)
STU | Unnecessary minimum charge item: STUMNRP
TCR | Duplicate minimum line items same trade (Trauma)
TCR | TCR "Clean the surface area" line items may call for PPE
TCR | TCR Additional cost for high wall or ceiling (11' to 14') is only for the SF between 11' and 14'
TCR | TCR Additional cost for high wall or ceiling (11' to 14') may be warranted
TCR | TCR Additional cost for high wall or ceiling (11' to 14') may not be warranted
TCR | TCR Additional cost for high wall or ceiling (Over 14') is only for the SF above 14'
TCR | TCR Additional cost for high wall or ceiling (Over 14') may be warranted
TCR | TCR Additional cost for high wall or ceiling (Over 14') may not be warranted
TCR | TCR air scrubber size (Average) is incongruent with carbon vapor filter size (Large)
TCR | TCR air scrubber size (Average/Large) is incongruent with HEPA filter size
TCR | TCR air scrubber size (Large/XLrg) is incongruent with carbon vapor filter size (Average)
TCR | TCR air scrubber size (XL) is incongruent with HEPA filter size
TCR | TCR category items included in estimate
TCR | TCR containment line items may warrant sticky/tacky mats
TCR | TCR containment may warrant tension post(s)
TCR | TCR containment may warrant zipper(s)
TCR | TCR Disinfect building by fog / spray may warrant PPE
TCR | TCR full-face/PAPR respirator may not warrant eye protection
TCR | TCR Labor hours may warrant PPE
TCR | TCR mitigation equipment may warrant decontamination
TCR | TCR PAPR respirator cartridge may warrant PAPR respirator
TCR | TCR PAPR respirator is incongruent with non-PAPR replacement cartridge
TCR | TCR PAPR respirator may warrant PAPR filter cartridge
TCR | TCR PPE may warrant temp safety shower
TCR | TCR respirator is incongruent with PAPR replacement cartridge
TCR | TCR respirator may warrant replacement cartridge(s)
TCR DMO | Including TCR air scrubber with DMO HEPA filter may be incongruent
TCR HMR | Including a TCR box and liner with an HMR plastic bag in the same scope may be incongruent
TCR HMR | Including TCR air scrubber with HMR carbon vapor filter in the same scope may be incongruent
TCR HMR | Including TCR air scrubber with HMR HEPA filter in the same scope may be incongruent
TCR HMR | Including TCR cleaning with HMR personal protective equipment (PPE) in the same scope may be incongruent
TCR HMR | Including TCR HEPA vacuuming with HMR HEPA filter in the same scope may be incongruent
TCR HMR | Including TCR labor with HMR personal protective equipment (PPE) in the same scope may be incongruent
TCR WTR | Including a TCR box and liner with a WTR plastic bag in the same scope may be incongruent
TCR WTR | Including a temporary safety shower from both the TCR and WTR categories may not be warranted
TCR WTR | Including TCR air scrubber with WTR carbon vapor filter in the same scope may be incongruent
TCR WTR | Including TCR air scrubber with WTR HEPA filter in the same scope may be incongruent
TCR WTR | Including TCR cleaning with WTR personal protective equipment (PPE) in the same scope may be incongruent
TCR WTR | Including TCR HEPA vacuuming with WTR HEPA filter in the same scope may be incongruent
TCR WTR | Including TCR labor with WTR personal protective equipment (PPE) in the same scope may be incongruent
TIL | Wall tile may warrant edge finishes
TMB | Unnecessary minimum charge item: TMBMNRP
TMP | Board-up activities may warrant debris removal
TMP | Board-up activities may warrant emergency service call
TMP | Board-up activities may warrant padlock and hasp
TMP | Board-up activities may warrant plywood painting
TMP | Board-up activities may warrant temporary power hookup
TMP | Board-up activities may warrant the use of a warning sign for public safety
TMP | Board-up of roof penetrations may warrant fall protection
TMP | Board-up of roof penetrations may warrant tarping
TMP | Changing TMPGEN10 (per day) to TMPGEN10W (per week) may be warranted
TMP | Changing TMPGEN10T (per day) to TMPGEN10WT (per week) may be warranted
TMP | Changing TMPGEN50 (per day) to TMPGEN50W (per week) may be warranted
TMP | Changing TMPGEN50T (per day) to TMPGEN50WT (per week) may be warranted
TMP | Changing TMPGENC (per day) to TMPGENCW (per week) may be warranted
TMP | Changing TMPGENCR (per day) to TMPGENCRW (per week) may be warranted
TMP | Changing TMPGENPB (per day) to TMPGENPBW (per week) may be warranted
TMP | Changing TMPGENPB> (per day) to TMPGENPBW> (per week) may be warranted
TMP | Changing TMPGN100 (per day) to TMPGN100W (per week) may be warranted
TMP | Changing TMPGN100T (per day) to TMPGN100WT (per week) may be warranted
TMP | Changing TMPGN175 (per day) to TMPGN175W (per week) may be warranted
TMP | Changing TMPGN175T (per day) to TMPGN175WT (per week) may be warranted
TMP | Changing TMPGN300 (per day) to TMPGN300W (per week) may be warranted
TMP | Changing TMPGN300T (per day) to TMPGN300WT (per week) may be warranted
TMP | Changing TMPGN600 (per day) to TMPGN600W (per week) may be warranted
TMP | Changing TMPGN600T (per day) to TMPGN600WT (per week) may be warranted
TMP | Duplicate minimum line items (Equipment - Barriers)
TMP | Duplicate minimum line items (Equipment - Hand Washing Station)
TMP | Duplicate minimum line items (Equipment - Temporary Toilet)
TMP | Temp power distribution cables may warrant temp power cable ramps
TMP | Unnecessary minimum charge item: TMPFBMN
TMP | Unnecessary minimum charge item: TMPMNRP
TMP | Unnecessary minimum charge item: TMPTLTMN
TMP WTR | TMP Power distribution box line item(s) and WTR Power distribution box line item(s) may not be warranted in the same scope
USR | USR MISC - Use Category Code As Applicable
WDA | Aluminum windows may warrant a casing & stop
WDA | Aluminum windows may warrant a sill
WDA | Aluminum windows may warrant a stool & apron
WDA | WDA - Windows installations that are 12-23 SF may warrant retrofit charge
WDA | WDA - Windows installations that are 24-40 SF may warrant retrofit charge
WDA | WDA - Windows installations that are 3-11 SF may warrant retrofit charge
WDA MPR | Aluminum windows may warrant the inclusion of sill flashing moldable tape
WDP | Sliding door removal may warrant a retrofit line item
WDP | Sliding door replacement may warrant a retrofit line item
WDR GLS | Reglazing of window within the reglazing & repair category may not warrant glazing gasket
WDR MPR | Reglazing of window within the reglazing & repair category may not warrant silicone caulking
WDS | Duplicate minimum line items same trade (Skylight)
WDT | Duplicate minimum line items same trade (Window Treatments)
WDV | Vinyl windows may warrant a casing & stop
WDV | Vinyl windows may warrant a sill
WDV | Vinyl windows may warrant a stool & apron
WDV | WDV - Windows installations that are 12-23 SF may warrant retrofit charge
WDV | WDV - Windows installations that are 24-40 SF may warrant retrofit charge
WDV | WDV - Windows installations that are 3-11 SF may warrant retrofit charge
WDV MPR | Vinyl windows may warrant the inclusion of sill flashing moldable tape
WDW | WDW - Windows installations that are 12-23 SF may warrant retrofit charge
WDW | WDW - Windows installations that are 24-40 SF may warrant retrofit charge
WDW | WDW - Windows installations that are 3-11 SF may warrant retrofit charge
WDW | Wood windows may warrant a casing & stop
WDW | Wood windows may warrant a sill
WDW | Wood windows may warrant a stool & apron
WDW MPR | Wood windows may warrant the inclusion of sill flashing moldable tape
WPR | Additional cost for installing carpet wallcovering at height (11' to 14') may be warranted
WPR | Additional cost for installing carpet wallcovering on high wall or ceiling (11' to 14') may not be warranted
WPR | Additional cost for installing carpet wallcovering on high wall or ceiling (over 14') may be warranted
WPR | Additional cost for installing carpet wallcovering on high wall or ceiling (over 14') may not be warranted
WPR | Additional cost for installing fabric wallcovering at height (11' to 14') may be warranted
WPR | Additional cost for installing fabric wallcovering on high wall or ceiling (11' to 14') may not be warranted
WPR | Additional cost for installing fabric wallcovering on high wall or ceiling (over 14') may be warranted
WPR | Additional cost for installing fabric wallcovering on high wall or ceiling (over 14') may not be warranted
WPR | Additional cost for installing foil wallpaper at height (11' to 14') may be warranted
WPR | Additional cost for installing foil wallpaper on high wall or ceiling (11' to 14') may not be warranted
WPR | Additional cost for installing foil wallpaper on high wall or ceiling (over 14') may be warranted
WPR | Additional cost for installing foil wallpaper on high wall or ceiling (over 14') may not be warranted
WPR | Additional cost for installing grass cloth wallpaper at height (11' to 14') may be warranted
WPR | Additional cost for installing grass cloth wallpaper on high wall or ceiling (11' to 14') may not be warranted
WPR | Additional cost for installing grass cloth wallpaper on high wall or ceiling (over 14') may be warranted
WPR | Additional cost for installing grass cloth wallpaper on high wall or ceiling (over 14') may not be warranted
WPR | Additional cost for installing sisal (woven) wallcovering at height (11' to 14') may be warranted
WPR | Additional cost for installing sisal (woven) wallcovering on high wall or ceiling (11' to 14') may not be warranted
WPR | Additional cost for installing sisal (woven) wallcovering on high wall or ceiling (over 14') may be warranted
WPR | Additional cost for installing sisal (woven) wallcovering on high wall or ceiling (over 14') may not be warranted
WPR | Additional cost for installing vinyl wallcovering at height (11' to 14') may be warranted
WPR | Additional cost for installing vinyl wallcovering on high wall or ceiling (11' to 14') may not be warranted
WPR | Additional cost for installing vinyl wallcovering on high wall or ceiling (over 14') may be warranted
WPR | Additional cost for installing vinyl wallcovering on high wall or ceiling (over 14') may not be warranted
WPR | Additional cost for installing wallpaper at height (11' to 14') may be warranted
WPR | Additional cost for installing wallpaper border on high wall or ceiling (11' to 14') may not be warranted
WPR | Additional cost for installing wallpaper border on high wall or ceiling (over 14') may be warranted
WPR | Additional cost for installing wallpaper border on high wall or ceiling (over 14') may not be warranted
WPR | Additional cost for installing wallpaper border on wall or ceiling (11' to 14') may be warranted
WPR | Additional cost for installing wallpaper on high wall or ceiling (11' to 14') may not be warranted
WPR | Additional cost for installing wallpaper on high wall or ceiling (over 14') may be warranted
WPR | Additional cost for installing wallpaper on high wall or ceiling (over 14') may not be warranted
WPR | Duplicate minimum line items same trade (Wallpaper)
WPR | WPR Additional cost for high wall or ceiling (11' to 14') is only for the SF between 11' and 14'
WPR | WPR Additional cost for high wall or ceiling (11' to 14') may be warranted
WPR | WPR Additional cost for high wall or ceiling (11' to 14') may not be warranted
WPR | WPR Additional cost for high wall or ceiling (over 14') is only for SF above 14'
WPR | WPR Additional cost for high wall or ceiling (over 14') may be warranted
WPR | WPR Additional cost for high wall or ceiling (over 14') may not be warranted
WPR | Excess wall covering removal
WTR | 2' insulation removal line items are in the same room as 4' drywall removal line items
WTR | 2' insulation removal line items are in the same room as 4" drywall removal line items
WTR | 4' insulation removal line items are in the same room as 2' drywall removal line items
WTR | 4' insulation removal line items are in the same room as 4" drywall removal line items
WTR | 4" drywall removal by LF may warrant base/trim removal
WTR | After hours mitigation activities may warrant changing WTRWHD to WTRWHDA
WTR | After hours water mitigation service call may warrant an F9 note
WTR | Air filtration equipment may not be warranted on CAT 1 or 2 water losses (Line Items)
WTR | Air filtration equipment may not be warranted on CAT 1 or 2 water losses (Water Category)
WTR | Air mover exceeds limit
WTR | Anti-microbial agent is typically used on CAT 2 or 3 losses (Line Items)
WTR | Anti-microbial agent is typically used on CAT 2 or 3 losses (Water Category)
WTR | Cat 2 or 3 line items may not be warranted on a Cat 1 water loss
WTR | Cat 3 carpet removal may not warrant tackless strip guard
WTR | Cat 3 carpet removal may not warrant tackless strip guard (after hours)
WTR | Cat 3 carpet removal may warrant anti-microbial spray
WTR | Cat 3 carpet removal may warrant anti-microbial spray (after-hours)
WTR | Cat 3 carpet removal may warrant tackless strip removal (after hours)
WTR | Cat 3 extraction/muck out may warrant waterproof latex boots
WTR | CAT 3 variant of tear out non-salvageable tile countertop may be warranted
WTR | Cat 3: carpet removal may warrant tackless strip removal
WTR | Changing WTRPOWD (per day) to WTRPOWDW (per week) may be warranted
WTR | Changing WTRPOWD> (per day) to WTRPOWDW> (per week) may be warranted
WTR | Dehumidifier exceeds limit
WTR | Desiccant dehumidifiers may not be warranted for water mitigation
WTR | Drying furnace may warrant setup, take-down, and monitoring
WTR | Drying furnace warrants F9 notations/explanations
WTR | Drywall flood cut may warrant removal of baseboard and/or trim
WTR | Emergency service/after-hours charges are for necessary emergency work only
WTR | Furniture blocking may warrant water extraction
WTR | Furniture blocking may warrant water extraction (after hours)
WTR | Hydronic boiler may warrant F9 notations/explanations
WTR | Lift/removal of carpet may warrant tackless strip guard
WTR | Lift/removal of carpet may warrant tackless strip guard (after hours)
WTR | Lift/removal of wet carpet may warrant water extraction
WTR | Lift/removal of wet carpet may warrant water extraction (after hours)
WTR | Lifting or tearing out of wet carpet (after-hours) may warrant the removal of pad
WTR | Lifting or tearing out wet carpet may warrant the removal of pad
WTR | More than six (6) total hours of WTR-EQ or WTR-EQA
WTR | Only one water mitigation service call may be warranted per estimate
WTR | Pumping and hauling of Category 3 water may warrant Contaminated water dump fee
WTR | Quantity of 2' insulation removal by LF exceeds the quantity of 2' drywall removal by LF
WTR | Quantity of 2' insulation removal by LF exceeds the quantity of 2' drywall removal by LF by more than 50%
WTR | Quantity of 4' insulation removal by LF exceeds the quantity of 4' drywall removal by LF
WTR | Quantity of 4' insulation removal by LF exceeds the quantity of 4' drywall removal by LF by more than 50%
WTR | Removing 2' drywall by LF may warrant insulation removal
WTR | Removing 2' insulation by LF may warrant drywall removal
WTR | Removing 4' drywall by LF may warrant insulation removal
WTR | Removing 4' insulation by LF may warrant drywall removal
WTR | Tear out of glued-down carpet may not warrant the removal of carpet pad
WTR | Tear out of glued-down wood flooring (after-hours) may warrant an add-on removal charge
WTR | Tear out of glued-down wood flooring may warrant an add-on removal charge
WTR | Tear out wet insulation by LF with calculation of PF may be an overage
WTR | Transporting carpet may warrant hanging carpet for drying
WTR | Use of CAT 2 WTR line items may be warranted
WTR | Use of CAT 3 WTR line items may be warranted
WTR | Wall cavity drying injection kit may warrant drilling holes in wall cavities
WTR | Water extraction after-hours may be incongruent with furniture blocking during business hours
WTR | Water extraction during business hours may be incongruent with after-hours furniture blocking
WTR | Water extraction may warrant furniture blocking
WTR | Water extraction may warrant furniture blocking (after hours)
WTR | Wood floor drying mat quantity greater than 2
WTR | Wood floor drying mat quantity greater than 3
WTR | Wood floor drying mats placed may be excessive
WTR | WTR Add for wet drywall on high walls (11' to 14') is only for the SF between 11' and 14'
WTR | WTR Add for wet drywall on high walls (11' to 14') may not be warranted
WTR | WTR Add for wet drywall on high walls (Over 14') is only for the SF above 14'
WTR | WTR Add for wet drywall on high walls (Over 14') may not be warranted
WTR | WTR after-hours containment may warrant after-hours zipper(s)
WTR | WTR air movers with tear out may warrant covering registers and returns
WTR | WTR air movers, dehumidifiers, and negative air machines may warrant set-up, take-down, and monitoring
WTR | WTR air scrubber size (Average) is incongruent with carbon vapor filter size (Large)
WTR | WTR air scrubber size (Average/Large) is incongruent with HEPA filter size
WTR | WTR air scrubber size (Large/XLrg) is incongruent with carbon vapor filter size (Average)
WTR | WTR air scrubber size (XL) is incongruent with HEPA filter size
WTR | WTR Cat-2 and Cat-3 after hours water extraction of a carpeted floor may warrant after hours removal of pad
WTR | WTR Cat-2 and Cat-3 line items may warrant PPE
WTR | WTR containment barrier may warrant tension post(s)
WTR | WTR containment line items may warrant sticky/tacky mats
WTR | WTR containment may warrant containment barrier air filter
WTR | WTR containment may warrant containment barrier air filter (after hours)
WTR | WTR containment may warrant zipper(s)
WTR | WTR drying furnace used in a CAT 3 environment may warrant decontamination
WTR | WTR drywall removal in bathrooms may warrant detach of bathtub
WTR | WTR drywall removal in bathrooms may warrant detach of medicine cabinet
WTR | WTR drywall removal in bathrooms may warrant detach of toilet
WTR | WTR drywall removal in bathrooms may warrant detach of vanity cabinet
WTR | WTR equipment decontamination may not be warranted with Category 1 water loss
WTR | WTR equipment setup, take down, and monitoring may warrant dry out equipment
WTR | WTR full-face/PAPR respirator may not warrant eye protection
WTR | WTR heavy line items may warrant F9 note/explanations when used
WTR | WTR Labor hours may warrant PPE
WTR | WTR mitigation equipment used in a CAT 3 environment may warrant decontamination
WTR | WTR mitigation line items may not warrant overhead & profit
WTR | WTR PAPR respirator cartridges may warrant PAPR respirators
WTR | WTR PAPR respirator is incongruent with non-PAPR replacement cartridge
WTR | WTR PAPR respirator(s) may warrant PAPR filter cartridge(s)
WTR | WTR PATCHJ may not be warranted with LF WTR drywall removal line items
WTR | WTR respirator is incongruent with PAPR replacement cartridge
WTR | WTR respirator may warrant replacement cartridge(s)
WTR | WTR sanding exposed framing line items may warrant HEPA vacuuming (floor/ceiling)
WTR | WTR sanding exposed framing line items may warrant HEPA vacuuming (walls)
WTR | WTR sanding of exposed framing may warrant containment barrier(s)
WTR | WTR scope includes items that include bagging and exclude bagging
WTR | WTR tear out of glue down carpet may be incongruent with tear out of tackless strip in the same room
WTR | WTR tear-out line items associated with friable material may warrant containment
WTR | WTR Underlayment removal without floor removal
WTR | WTR vinyl floor and underlay removal items used separately
WTR | WTR vinyl floor and underlay separate and combined items are included
WTR CLN HMR TCR | HEPA vacuuming exceeds room area
WTR CON | Blocking and padding with contents move out items
WTR DMO | Hazardous and/or infectious waste line items are not present, consider replacing WTRBAG* with DMOBAG
WTR DMO | Including WTR air scrubber with DMO HEPA filter may be incongruent
WTR DMO | WTR tear-out/removal line items may warrant disposal
WTR DRY | Drywall per LF of wall items removal quantity exceeds the perimeter of the floor
WTR FCC | Removal of carpet pad may warrant lifting or removal of carpet
WTR FCT | Removing tile from a concrete slab may warrant an add-on labor item for removing any thinset or mastic material from the concrete surface
WTR FCT FNC | Tile floor removal without baseboard or base shoe removal
WTR FCV FCT FNC | Vinyl floor removal without baseboard or base shoe removal
WTR FCW | The square feet of subfloor removal exceeds floor area
WTR FCW | The square feet of subfloor replacement exceeds floor area
WTR FCW | Wood removal and drying mats in the same room/group
WTR FCW FCT FNC | Wood floor removal without baseboard or base shoe removal
WTR HMR | Cat 3 line items may not be warranted on Cat 2 loss
WTR HMR | Including a WTR box and liner with an HMR plastic bag in the same scope may be incongruent
WTR HMR | Including containment barrier line items from both WTR and HMR categories in the same scope may be incongruent
WTR HMR | Including personal protective equipment (PPE) from both WTR and HMR categories in the same scope may be incongruent
WTR HMR | Including WTR air scrubber with HMR carbon vapor filter may be incongruent
WTR HMR | Including WTR air scrubber with HMR HEPA filter may be incongruent
WTR HMR | Including WTR dry ice/soda blasting with HMR personal protective equipment (PPE) in the same scope may be incongruent
WTR HMR | Including WTR HEPA vacuuming with HMR HEPA filter in the same scope may be incongruent
WTR HMR | Including WTR labor with HMR personal protective equipment (PPE) in the same scope may be incongruent
WTR HMR | Including WTR sanding of exposed framing with HMR personal protective equipment (PPE) in the same scope may be incongruent
WTR HMR | WTR Air movers with HMR tear out may warrant covering registers and returns
WTR HMR DRY | Restored drywall overlap rule
WTR HMR FCC FCV FCW | Restored flooring overlap rule
WTR HMR TCR | HEPA vacuuming exposed floor framing exceeds floor area
WTR HMR TCR | HEPA vacuuming exposed wall framing exceeds wall area
WTR HMR TCR CAP CDC CEL CGN CWH CLN LAB | Supervisor hours may not be warranted
WTR INS | Insulation per LF of wall items removal quantity is equal to or exceeds the perimeter of the floor
WTR PLM | Detaching a toilet may warrant a 4" test plug
WTR PLM | Detaching toilets may not warrant 6" test plugs
WTR PLM | Double sink detach includes labor to detach from p-trap
WTR PLM | Single sink detach includes labor to detach from p-trap
WTR PLM | Within a mitigation scope, using PLM [PLUGT*] may be warranted
WTR TCR | Including a WTR box and liner with a TCR plastic bag in the same scope may be incongruent
WTR TCR | Including containment barrier line items from both WTR and TCR categories in the same scope may be incongruent
WTR TCR | Including personal protective equipment (PPE) from both WTR and TCR categories in the same scope may be incongruent
WTR TCR | Including WTR air scrubber with TCR carbon vapor filter in the same scope may be incongruent
WTR TCR | Including WTR air scrubber with TCR HEPA filter may be incongruent
WTR TCR | Including WTR dry ice/soda blasting with TCR personal protective equipment (PPE) in the same scope may be incongruent
WTR TCR | Including WTR HEPA vacuuming with TCR HEPA filter in the same scope may be incongruent
WTR TCR | Including WTR labor with TCR personal protective equipment (PPE) in the same scope may be incongruent
WTR TCR | Including WTR sanding of exposed framing with TCR personal protective equipment (PPE) in the same scope may be incongruent
WTR TCR HMR | Equipment decontamination - heavy may warrant F9 note/explanations when used
WTR TCR HMR FCT FCV FCW FRM | Underlayment removal without floor removal
WTR TCR HMR FCT FCW FRM FCC | Carpet flooring and underlayment
XST | Duplicate minimum line items same trade (Exterior Structure - Pre-built)

## Legacy Rules - Free
Category Code | Rule Name
All Contents | 75% of items are new rule
WTR | Air mover exceeds limit
ALL | Blank coverage name
ALL | CA item depreciation
PNT | Consolidate seal and paint material
CON | Contents manipulation
BGE | Contents: business property sublimits
DOC | Contents: documents sublimits
GUN | Contents: firearms sublimits
JWL | Contents: jewelry sublimits
ALL Contents | Contents: large quantity
CAS | Contents: money sublimits
ALL | Coverage sublimits review
ALL | Deductible exceeds limit
ALL | Deductible review
WTR | Dehumidifier exceeds limit
ALL | Depreciation on long lasting items rule
DRY PLA | Drywall and plaster in un-dimensioned room
DOR FNH | Duplicate bi-fold door material
DOR FNH | Duplicate door hardware: door
DOR FNH | Duplicate door hardware: hinges
DRY WPR | Duplicate drywall or wallpaper removal
DMO RFG | Duplicate dumpster with roofing removal
RFG | Duplicate hip/ridge roof material
ALL | Duplicate minimums
RFG | Duplicate roof waste
ELE | ELE exceeds limit
CDC TMP WTR | Emergency service call
FNC | Excess baseboard material
FNC | Excess basetrim material
CAB | Excess cabinetry material
ACT | Excess ceiling tile material
FNC | Excess chair rail material
FNC | Excess crown molding material
DRY PLA | Excess drywall and plaster material
FCC FCW FCV FCR FCS FCT | Excess floor covering material
FCT FCV FRM | Excess flooring underlayment material
FNC | Excess interior trim material
ELE PLM | Excess rewire or rough plumbing
RFG | Excess roofing waste
PNT | Excess seal and paint material
WPR | Excess wall covering removal
PNT PNL TIL | Excess wall coverings
FCW | Excess wood floor covering material
ALL | Excessive minimum charges
DOR FNH | Exterior door and lockset rule
FNH | Exterior lockset and deadbolt rule
FCC FCV | Floor calculation
FCC FCW FCV FCR FCS FCT | Flooring removal review
FCC FCV | Flooring waste rule
RFG | Gable or gambrel roof waste
ALL | General contractor overhead and profit
FCW FCV | Hardwood and laminate waste
CAB | High grade cabinet items
RFG | Hip or dutch hip roof waste
HVC | HVAC exceeds limit
RFG | Ice and water barrier and felt overlap rule
DOR FNH | Interior door and lockset rule
FCC | ITEL check rule
ALL | Labor minimums tab review
ALL | Line items mismatch or imported
Contents | No contents depreciation
Structural | No depreciation rule
ALL | No estimate items
RFG | No roof waste
APP CAP CDC CEL CGN CHF CLM CLN CON CPS CUP CWH DMO EQA EQC FEE FNH LAB LIT SCF TBA TMP WDT WTR | Overhead and profit
DOR FNH | Pocket door and lockset rule
ALL | Policy limit and deductible rule
PLM APP | Remove sink and hardware rule
PLM | Remove toilet and seat rule
DOR FNH | Reset doors and hardware rule
LIT | Reset light fixtures rule
PLM | Reset sink and hardware rule
PLM | Reset toilet and seat rule
WTR HMR DRY | Restored drywall overlap rule
WTR HMR FCC FCV FCW | Restored flooring overlap rule
RFG | Roof - ridge cap rule
RFG | Roof felt overlap rule
FEN | Top rail material
FCW | Underlayment with laminate rule
ALL | Unit cost of high dollar item rule
CLN | Unnecessary minimum charge item: CLNAWMN
CLN | Unnecessary minimum charge item: CLNFCCMN
CLN | Unnecessary minimum charge item: CLNPWASHMN
CLN | Unnecessary minimum charge item: CLNSBMN
CNC | Unnecessary minimum charge item: CNCEPXMN
CNC | Unnecessary minimum charge item: CNCFWSMN
CNC | Unnecessary minimum charge item: CNCSAWMN
DRY | Unnecessary minimum charge item: DRYMNRP
FCW | Unnecessary minimum charge item: FCWFINMN
MTL | Unnecessary minimum charge item: MTLMNRP
PLA | Unnecessary minimum charge item: PLAMNRP
PNT | Unnecessary minimum charge item: PNTMNRP
RFG | Unnecessary minimum charge item: RFGMNRP
RFG | Unnecessary minimum charge item: RFGTILMNRP
STL | Unnecessary minimum charge item: STLMNRP
STU | Unnecessary minimum charge item: STUMNRP
TMB | Unnecessary minimum charge item: TMBMNRP
TMP | Unnecessary minimum charge item: TMPFBMN
TMP | Unnecessary minimum charge item: TMPMNRP
TMP | Unnecessary minimum charge item: TMPTLTMN
RFG | Unnecessary roof starter row
ALL | Upgrade items rule
FCV | Vinyl flooring underlayment
ALL | Zero quantity or unit price